## AP1000 and EPR
red = not usable or not used
yellow = derived source, looking for original source instead
green = value utilized
Note: we assume a conversion factor of 2.75 metric tons concrete/m^3. This is likely an aggressive overestimate of concrete requirements.
Allen et al., EEDB 1986 report
https://www.osti.gov/biblio/6927146
https://www.osti.gov/servlets/purl/6927146
Table 4-3, 1144 MWe Pressurized Water Reactor - Median Experience (using median rather than best case)
total balance-of-plant system, including cooling towers
am assuming all units are imperial, including tons
| tons imperial assumed | metric tons | metric tons/GW | Ratio of rebar to structural + embedded steel | Fraction of rebar out of all steel
Reinforcing steel (rebar) | 25702 | 23316.4689 | 20381.5287 | 2.0106 | 0.66784
Embedded steel (stainless) | 1919 | 1740.888 | 1521.7553
Structural steel (stainless) | 10864 | 9855.6578 | 8615.0855
Total stainless steel | 12783 | 11596.5459 | 10136.8408
| Cubic yards | cubic meters | tons (assuming 2.75 metric tons/m^3 concrete) | metric tons/GW
Structural concrete | 160936 | 123044.4235 | 338372.1646 | 295779.8641
Concrete fill | 102700 | 78519.7985 | 215929.4459 | 188749.5156
Sum | 263636 | 201564.222 | 554301.6104 | 484529.3798
| pounds | metric tons | metric tons/GW | Ratio of carbon steel to stainless steel in piping | Fraction of carbon steel out of all piping steel
Carbon steel piping (NS) | 2076833 | 942.0348 | 823.457 | 7.5649 | 0.88324
Stainless steel piping (NS) | 683057 | 309.8292 | 270.8297
Carbon steel piping (NNS) | 7703790 | 3494.3775 | 3054.5258
Stainless steel piping (NNS) | 609843 | 276.6199 | 241.8006
Sum of carbon steel in piping | 9780623 | 4436.4123 | 3877.9828
Sum of stainless steel in piping | 1292900 | 586.4491 | 512.6303
| metric tons/GW |  |  | metric tons/GW
Total concrete | 484529.3798 |  | Total steel in piping | 4390.6132
Total rebar | 20381.5287 |  | Total rebar, embedded, and structural steel | 30518.3695
Total stainless steel | 10649.4711 |  | Fraction of piping out of all steel shown above | 0.12577
Total carbon steel | 3877.9828
Total of all steel shown above | 34908.9827
amounts may not capture steel, concrete, and other materials in valves, fire protection, BOP pumps, heat exchangers, turbine generators, instrumentation and control, heat/ventilation/air conditioning, lighting and service power, duct runs and wire containers, wire and cable, electrical balance-of-plant, nuclear steam supply system, and other systems
Based on these data, we assume:
12.6% of all balance-of-plant steel, excluding equipment and reactor vessel, is for piping. The remaining 87.4% of steel is structural, embedded, and reinforcing steel.
Of the piping fraction, we assume 88.3% is carbon steel, with the remaining 11.7% is stainless steel
For the remaining construction steel, we assume 66.8% is rebar, with the remaining 33.2% being stainless steel
W. Robb Stewart and Koroush Shirvan
https://mitprod-my.sharepoint.com/personal/carrin_mit_edu/_layouts/15/onedrive.aspx?id=%2Fpersonal%2Fcarrin%5Fmit%5Fedu%2FDocuments%2FAttachments%2F194%2DANP%20TR%20CANES%2Epdf&parent=%2Fpersonal%2Fcarrin%5Fmit%5Fedu%2FDocuments%2FAttachments&ga=1
Capital Cost Evaluation of Advanced Water-Cooled Reactor Designs With Consideration of Uncertainty and Risk
2022
Are cooling towers considered in the steel and concrete whole-of-plant totals for all/any of the large LWRs examined, or is once-through cooling assumed in the report for all designs? Do the concrete and steel totals in Figures 2.10, 2.11, and 2.12 consider only building/structural materials? Or do these values also include piping and plant equipment like turbines, reactor, safeguards, radwaste handling, etc.
Yes we have a generic cooling tower. Same as before, cooling tower from site to site varies widely. Steel in those figures does not include equipment but everything else. Not those figures also include some assumed rework which is why numbers change from FOAK to NOAK.
|  | FOAK | [5 empty] | NOAK
|  | Total concrete (m^3/MWe) | Safety concrete (m^3/MWe) | Other concrete (m^3/MWe) | Total steel (tonnes/MWe) | Safety steel (tonnes/MWe) | Other steel (tonnes/MWe) | Total concrete (m^3/MWe) | Safety concrete (m^3/MWe) | Other concrete (m^3/MWe) | Total steel (tonnes/MWe) | Safety steel (tonnes/MWe) | Other steel (tonnes/MWe)
PWR12 | PWR12 (1200MW four-loop Westinghouse PWR, EEDB) | 125 | 75 | 50 | 32 | 21 | 11 | 90 | 50 | 40 | 22 | 14 | 8
LPSR | LPSR (AP1000) | 70 | 40 | 30 | 27 | 19 | 8 | 50 | 30 | 20 | 20 | 15 | 5
MMNC (12x74) | MMNC (12x74 NuScale) | 245 | 120 | 125 | 67 | 42 | 25 | 180 | 80 | 100 | 47 | 28 | 19
NC-SMR | NC-SMR (Holtec SMR-160) | 195 | 155 | 40 | 60 | 54 | 6 | 145 | 110 | 35 | 46 | 42 | 4
DC-PWR | DC-PWR (Framatome EPR) | 175 | 110 | 65 | 40 | 28 | 12 | 125 | 75 | 50 | 28 | 19 | 9
LASR | LASR (KEPCO APR1400) | 210 | 160 | 50 | 52 | 38 | 14 | 150 | 115 | 35 | 37 | 28 | 9
LM-BWR | LM-BWR (GE-Hitachi ABWR) | 200 | 100 | 100 | 43 | 21 | 22 | 140 | 65 | 75 | 30 | 13 | 17
SM-BWR | SM-BWR (GE-Hitachi BWRX-300) | 190 | 95 | 95 | 55 | 34 | 21 | 135 | 60 | 75 | 38 | 23 | 15
*values are visually estimated from Figures 2.10 and 2.12, which may cause some subcategories not to add up to total values
**we are adopting FOAK values to be aggressive
Stewart + Shirvan | AP1000 | EPR |  | 12.6% of all balance-of-plant steel, excluding equipment and reactor vessel, is for piping. The remaining 87.4% of steel is structural, embedded, and reinforcing steel.
Fraction of safety concrete out of total | 0.57143 | 0.62857 |  | Of the piping fraction, we assume 88.3% is carbon steel, with the remaining 11.7% is stainless steel
Safety concrete (m^3/GW) | 40000 | 110000 |  | For the remaining construction steel, we assume 66.8% is rebar, with the remaining 33.2% being stainless steel
Other concrete (m^3/GW) | 30000 | 65000
Total concrete (m^3/GW) | 70000 | 175000 |  | tonnes/GW | AP1000 | EPR
Fraction of safety steel out of total | 0.7037 | 0.7 |  | Carbon steel | 3003.966 | 4450.32
Safety steel (tonnes/GW) | 19000 | 28000 |  | Stainless steel | 8232.57 | 12196.4
Other steel (tonnes/GW) | 8000 | 12000 |  | Rebar | 15763.464 | 23353.28
Total steel (tonnes/GW) | 27000 | 40000 |  | Check sum | 27000 | 40000
|  |  |  | Concrete (assuming 2.75 metric tons/m^3) | 192500 | 481250
Westinghouse AP1000 Design Control Document Rev. 19 - Tier 2 Chapter 5 – Reactor Coolant System and Connected Systems – Section 5.3 Reactor Vessel
https://www.nrc.gov/docs/ML1117/ML11171A453.pdf
The reactor vessel (including closure head) is approximately 40 feet long and has an inner diameter at the core region of 159 inches. The total weight of the vessel (including closure head and CRDMs) is approximately 417 tons. Surfaces which can become wetted during operation and refueling are clad to a nominal 0.22 inches of thickness with stainless steel welded overlay which includes the upper shell top surface but not the stud holes. The AP1000 reactor vessel’s design objective is to withstand the design environment of 2500 psi and 650°F for 60 years. The major factor affecting vessel life is radiation degradation of the lower shell. |  |  |  | Environmental Science & Technology
Note: all dimensions match IAEA IRIS
metric tons
AP1000 reactor pressure vessel mass | 417
IAEA - Advanced Reactors Information System(ARIS)
https://aris.iaea.org/sites/RPV.html
EPR
Inner diameter of cylindrical shell (mm) | 4870
Wall thickness of cylindrical shell (mm) | 250
Total height, inside (mm) | 13083
Base material | 16MND5 steel base material
Transport weight (tonnes) | 520
Notes | TVO press release gives a similar value of 526 tons https://web.archive.org/web/20130829122705/http://www.tvo.fi/page-2085
Metal And Concrete Inputs For Several Nuclear Power Plants
https://pdfs.semanticscholar.org/519e/a5c55a312f3f45ccfcc4a093a941366c6658.pdf
1380 MWe ABWR in Table 3, 1500 MWe ESBWR in Table 4, 1600 MWe EPR in Table 5, 286 MW GR-MHR in Table 6, 1235 MW AHTR-IT in Table 7
Table 8 Specific building volume and specific concrete volume for several BWR turbine building designs
Because detailed plan and elevation drawings of the reactor buildings were available, the reactor building total volume and concrete volume results are among the most accurate in this study.
Such drawings were also available for the remaining structures on the nuclear island (fuel, auxiliary, and safeguard structures) as well as the ABWR and ESBWR turbine building, so volume and concrete estimates for these buildings were also among the most accurate.
Nuclear input includes reactor building (212), reactor auxiliaries (215), radioactive waste building (216), fuel storage (217), half of miscellaneous buildings (218), and all the reactor plant equipment (22). Non-nuclear input includes all others except for the nuclear island input.
| 1970s PWR (1000 MW) | [5 empty] | ABWR (1380 MW) |  |  | ESBWR (1500 MW) |  |  | EPR (1600 MW)
| Concrete (cubic meters) | Concrete (metric tons) | Total steel/iron (metric tons) | Total metal (metric tons) | Total nonferrous metal (metric tons) | Rebar (metric tons) | Concrete (cubic meters) | Concrete (metric tons) | Total metal (metric tons) | Concrete (cubic meters) | Concrete (metric tons) | Total metal (metric tons) | Concrete (cubic meters) | Concrete (metric tons) | Total metal (metric tons)
Entire plant | 74867 | 205884.25 | 36069 | 36989 | 920 | 9595 | 191293 | 526055.75 | 63439 | 104231 | 286635.25 | 50099 | 204498 | 562369.5 | 70903
Nuclear island (yellow) | 43702 | 120180.5 | 15078 | 15300 | 222 |  | 101722 | 279735.5 | 28840 | 41167 | 113209.25 | 18260 | 157830 | 434032.5 | 39470
non-nuclear | 31165 | 85703.75 | 20991 | 21688 | 697 |  | 89571 | 246320.25 | 34599 | 63064 | 173426 | 31840 | 46667 | 128334.25 | 31432
Structures and site | 61030 | 167832.5 | 17362 | 17433 | 71 | 8610 | 173402 | 476855.5 | 39299 | 85074 | 233953.5 | 24533 | 183961 | 505892.75 | 43400
Site improvements | 2036 | 5599 | 1711 | 1713 | 2 | 100 | 3055 | 8401.25 | 2766 | 2475 | 6806.25 | 2140 | 3649 | 10034.75 | 3436
Reactor building | 22637 | 62251.75 | 7571 | 7581 | 10 | 5761 | 67540 | 185735 | 18541 | 29200 | 80300 | 8923 | 61900 | 170225 | 18488
Turbine building | 6638 | 18254.5 | 3838 | 3841 | 3 | 381 | 61149 | 168159.75 | 12598 | 33807 | 92969.25 | 8214 | 9759 | 26837.25 | 4311
Intake and discharge | 5506 | 15141.5 | 337 | 338 | 1 | 254 | 4630 | 12732.5 | 439 | 4957 | 13631.75 | 470 | 8095 | 22261.25 | 700
Reactor auxiliaries | 14115 | 38816.25 | 1469 | 1469 | 0 | 1179 | 22070 | 60692.5 | 2093 |  | 0 |  | 14500 | 39875 | 1616
Radioactive waste building | n/a | n/a | n/a | n/a | n/a | n/a |  | 0 |  |  | 0 |  | 12600 | 34650 | 929
Fuel storage | 2985 | 8208.75 | 429 | 430 | 1 | 200 | 8800 | 24200 | 835 | 8800 | 24200 | 835 | 23700 | 65175 | 3131
Miscellaneous buildings | 7113 | 19560.75 | 2008 | 2061 | 53 | 735 | 6158 | 16934.5 | 2028 | 5835 | 16046.25 | 3952 | 10458 | 28759.5 | 4505
Guard buildings | n/a | n/a | n/a | n/a | n/a |  |  | 0 |  |  | 0 |  | 5835 | 16046.25 | 6283
Reactor plant equipment | 409 | 1124.75 | 4605 | 4790 | 185 |  | 233 | 640.75 | 6357 | 250 | 687.5 | 6526 | 601 | 1652.75 | 6770
Reactor equipment | 56 | 154 | 705 | 712 | 7 |  | 124 | 341 | 3976 | 133 | 365.75 | 3976 | 83 | 228.25 | 1037
Main heat transfer system | 305 | 838.75 | 1891 | 2025 | 134 |  | 49 | 134.75 | 306 | 53 | 145.75 | 328 | 449 | 1234.75 | 2780
Safeguards cooling system | 0 | 0 | 474 | 477 | 3 |  | 0 | 0 | 0 | 0 | 0 | 0 | 0 | 0 | 697
Radwaste system | 0 | 0 | 68 | 68 | 0 |  | 0 | 0 | 221 | 0 | 0 | 237 | 0 | 0 | 100
Fuel handling systems | 5 | 13.75 | 149 | 149 | 0 |  | 13 | 35.75 | 367 | 14 | 38.5 | 393 | 8 | 22 | 219
Other reactor equipment | 42 | 115.5 | 1056 | 1062 | 6 |  | 47 | 129.25 | 1178 | 50 | 137.5 | 1262 | 62 | 170.5 | 1552
Instrumentation and control | 0 | 0 | 262 | 297 | 35 |  | 0 | 0 | 309 | 0 | 0 | 331 | 0 | 0 | 386
Turbine plant equipment | 12711 | 34955.25 | 11846 | 11927 | 81 | 985 | 16724 | 45991 | 15427 | 17907 | 49244.25 | 16519 | 18881 | 51922.75 | 17416
Turbine-generators | 4730 | 13007.5 | 4269 | 4324 | 55 | 454 | 6251 | 17190.25 | 5559 | 6693 | 18405.75 | 5953 | 7057 | 19406.75 | 6276
Heat rejection systems | 6310 | 17352.5 | 2512 | 2516 | 4 | 531 | 8297 | 22816.75 | 3272 | 8884 | 24431 | 3503 | 9367 | 25759.25 | 3694
Condensing systems | 534 | 1468.5 | 1753 | 1756 | 3 |  | 696 | 1914 | 2283 | 745 | 2048.75 | 2444 | 785 | 2158.75 | 2577
Feed-heating system | 46 | 126.5 | 1590 | 1595 | 5 |  | 60 | 165 | 2070 | 64 | 176 | 2216 | 67 | 184.25 | 2337
Other equipment | 1091 | 3000.25 | 1632 | 1634 | 2 |  | 1421 | 3907.75 | 2125 | 1521 | 4182.75 | 2275 | 1604 | 4411 | 2399
Instrumentation and control | 0 | 0 | 91 | 102 | 11 |  | 0 | 0 | 119 | 0 | 0 | 127 | 0 | 0 | 134
Electric plant equipment | 526 | 1446.5 | 1397 | 1968 | 571 |  | 686 | 1886.5 | 1257 | 734 | 2018.5 | 1346 | 774 | 2128.5 | 2053
Switchgear | 0 | 0 | 32 | 36 | 4 |  | 0 | 0 | 40 | 0 | 0 | 42 | 0 | 0 | 47
Station service equipment | 53 | 145.75 | 663 | 690 | 27 |  | 70 | 192.5 | 852 | 74 | 203.5 | 912 | 79 | 217.25 | 974
Switchboards | 0 | 0 | 87 | 105 | 18 |  | 0 | 0 | 113 | 0 | 0 | 121 | 0 | 0 | 128
Protective equipment | 0 | 0 | 6 | 45 | 39 |  | 0 | 0 | 8 | 0 | 0 | 8 | 0 | 0 | 9
Structure and Enclosure | 473 | 1300.75 | 534 | 534 | 0 |  | 616 | 1694 | 146 | 660 | 1815 | 157 | 695 | 1911.25 | 785
Power and control wiring | 0 | 0 | 76 | 559 | 483 |  | 0 | 0 | 98 | 0 | 0 | 105 | 0 | 0 | 111
Miscellaneous equipment | 191 | 525.25 | 859 | 871 | 12 |  | 248 | 682 | 1098 | 266 | 731.5 | 1176 | 280 | 770 | 1263
Transportation and lifting equipment | 0 | 0 | 529 | 530 | 1 |  | 0 | 0 | 689 | 0 | 0 | 738 | 0 | 0 | 778
Air and water service systems | 191 | 525.25 | 239 | 240 | 1 |  | 248 | 682 | 303 | 266 | 731.5 | 324 | 280 | 770 | 351
Communications equipment | 0 | 0 | 5 | 7 | 2 |  | 0 | 0 | 6 | 0 | 0 | 7 | 0 | 0 | 8
Furnishings and fixtures | 0 | 0 | 86 | 94 | 8 |  | 0 | 0 | 100 | 0 | 0 | 107 | 0 | 0 | 126
*green denotes original calculation. yellow rows denote nuclear inputs (as opposed to non-nuclear materials). Red values for EPR appear to sum up correctly, but the methodology is unclear from the paper.
| ABWR (1380 MW) |  | ESBWR (1500 MW) |  | EPR (1600 MW)
| Concrete (metric tons) | Total metal (metric tons) | Concrete (metric tons) | Total metal (metric tons) | Concrete (metric tons) | Total metal (metric tons)
Non-nuclear per GW | 64906.5217 | 25071.7391 | 42042.6667 | 21226.6667 | 29166.875 | 19645
| 1970s PWR (1000 MW) | [7 empty] | EPR (1600 MW)
| Concrete (cubic meters) | Concrete (metric tons) | Total steel/iron (metric tons) | Total metal (metric tons) | Total nonferrous metal (metric tons) | Rebar (metric tons) |  |  | Concrete (cubic meters) | Concrete (metric tons) | Total metal (metric tons)
Reactor equipment | 56 | 154 | 705 | 712 | 7 |  |  | Reactor equipment | 83 | 228.25 | 1037
All other equipment sans reactor equipment | 13780 | 37895 | 18002 | 18844 | 842 | 985 |  | All other equipment sans reactor equipment | 20453 | 56245.75 | 26465
Reactor steel assumed - AP1000 pressure vessel mass per GW (1114MW reactor) | 0 | 0 | 374.3268 | 374.3268 | 0 | 0 |  | Reactor steel assumed - EPR pressure vessel mass per GW (1114MW reactor) | 0 | 0 | 325
| tons/GW | [7 empty] | tons/GW
Equipment stainless steel | 17347.6732 |  | Fraction of rebar in non-reactor vessel total metal | Fraction of stainless steel in other equipment total meta |  |  |  | Equipment stainless steel | 24568.008
Reactor carbon steel | 374.3268 |  | 0.051351 | 0.90439 |  |  |  | Reactor carbon steel | 325
Equipment rebar | 985 | [6 empty] | Equipment rebar | 1386.027
*assuming rebar and stainless steel make up 5.1% and 90.4% of non-reactor vessel total metal
cubic meters per GW
Equipment concrete | 13836 | [7 empty] | cubic meters per GW
[8 empty] | Equipment concrete | 20536
We add these totals to our AP1000 concrete and steel totals from Stewart and Shirvan, 2022
We add these totals to our EPR concrete and steel totals from Stewart and Shirvan, 2022
| AP1000 | EPR
| Buildings, cooling towers, piping |  |  |  | AP1000 | EPR
Carbon steel | 3003.966 | 4450.32 |  |  | Buildings, cooling towers, piping
Stainless steel | 8232.57 | 12196.4 |  | Concrete (from Stewart and Shirvan, row 67 of this sheet) | 70000 | 175000
Rebar | 15763.464 | 23353.28 |  |  | Equipment
| Equipment and reactor vessel |  |  | Equipment concrete | 13836 | 20536
Equipment stainless steel | 17347.6732 | 24568.008 |  | Total whole-plant concrete | 83836 | 195536
Reactor carbon steel | 374.3268 | 325 |  | *all units in cubic meters per GW
Equipment rebar | 985 | 1386.027
| Totals |  |  |  | AP1000, tons per GW | EPR, tons per GW
Reactor carbon steel | 374.3268 | 325 |  | Assuming 2.75 metric tons per m^3 | 230549 | 537724
Carbon steel (rebar and equipment) | 19752.43 | 29189.627
Stainless steel | 25580.2432 | 36764.408
Total of all steel types | 45707 | 66279.035
*all units in metric tonnes per GW
**henceforth, we assume carbon steel for piping has identical composition to carbon steel rebar. Differences in terms of alloy constituents should be negligible
|  | Reactor carbon steel | Carbon steel | Stainless steel | Total
AP1000 | Iron | 346.5143 | 19570.7076 | 17140.042 | 37057.2639
| Nickel | 14.5987 | 0 | 2685.9255 | 2700.5243
| Chromium | 7.4865 | 0 | 4988.1474 | 4995.634
| Manganese | 1.4973 | 118.5146 | 511.6049 | 631.6168
| Molybdenum | 2.246 | 0 | 0 | 2.246
EPR | Iron | 300.8525 | 28921.0824 | 24633.9916 | 53855.9265
| Nickel | 12.675 | 0 | 3860.2628 | 3872.9378
| Chromium | 6.5 | 0 | 7169.0596 | 7175.5596
| Manganese | 1.3 | 175.1378 | 735.2882 | 911.7259
| Molybdenum | 1.95 | 0 | 0 | 1.95
Pomponi, F. and J. Hart, The greenhouse gas emissions of nuclear energy – Life cycle assessment of a European pressurised reactor.
Applied Energy, 2021. 290: p. 116743 Available from:
https://www.sciencedirect.com/science/article/pii/S0306261921002555.
Steel and concrete numbers are taken from other sources, fuel rod and cluster control assembly estimates are original calculations
*am only using fuel rod and cluster control assembly estimates. Flamanville and Hinkley are a bit unique. Flamanville required a 40 m excavation to place the basemat. Hinkley required very large tunnels to bring in the water and plans to return cooling water at a distance of around a mile offshore.
Text mentions 3 million tonnes of concrete and 220,000 tons of reinforcement steel for Hinkley Point C
tons/GW (3,200 MW capacity at HPC)
Concrete | 937500
Reinforcement steel | 71875 | The paper says 220000 tons of reinforcement steel, but source actually gives 230000 tons
Supplement:
| 63865 fuel rods per EPR reactor at HPC, 2 reactors |  |  | Cites Areva EPR brochure: 4272 rods together at HPC, so cluster control assemblies contain
| Maximum mass of UO2 of 323 tons, so 285 tons of uranium |  |  | 880 kg boron
| 6500 kg of Gadolinium, 26359.26 kg of zirconium |  |  | 2400 kg silver
450 kg indium
150 kg cadmium
Generic design assessment AP1000 nuclear power plant design by Westinghouse Electric Company LLC
https://assets.publishing.service.gov.uk/media/5a7d008fed915d28e9f39754/geho0510bskh-e-e.pdf
The AP1000 reactor core comprises 157 fuel assemblies. Each fuel assembly consists of 264 fuel rods in a 17x17 square array.
| number of fuel rods | 41448
The number of fuel rods per unit nameplate generation capacity is very similar to the EPR, so we assume the same mineral intensities for cluster control assemblies as above
EPR and AP1000
|  | tons/GW |  | 0.14056
| Boron | 0.275 |  | 0.39556
| Silver | 0.75 |  | 2.8142
| Indium | 0.14062
| Cadmium | 0.046875
| Gibon and Menacho 2023 | https://pubs.acs.org/doi/suppl/10.1021/acs.est.3c03190/suppl_file/es3c03190_si_001.pdf
Fizaine, F. and Court, V., (2015), Renewable electricity producing technologies and metal depletion: a sensitivity analysis using the EROI, Ecological Economics, 110, 106–118, https://doi.org/10.1016/j.ecolecon.2014.12.001
Valero, A. et al. (2018), Global material requirements for the energy transition. An exergy flow analysis of decarbonisation pathways, Energy, 159, 1175-1184, https://doi.org/10.1016/j.energy.2018.06.149
Vidal, O., Goffé, B., and Arndt, N. (2013), Metals for a lowcarbon society, Nature Geoscience, 6(11), 894-896, https://doi.org/10.1038/ngeo1993
Bryan, R.H., and I.T. Dudley. Estimated Quantities of Materials Contained in a 1000-MW(e) PWR Power Plant. ORNL-TM-4515. 1974.
Moss et al. (2011), Critical Metals in Strategic Energy Technologies: Assessing Rare Metals as Supply-Chain Bottlenecks in Low-Carbon Energy Technologies, EC JRC (Joint Research Center), https://doi.org/10.2790/35716
Gibon, Thomas, and Álvaro Hahn Menacho. "Parametric Life Cycle Assessment of Nuclear Power for Simplified Models." Environmental Science & Technology 57, no. 38 (2023): 14194-14205.
Copper estimates per GW of nuclear plant capacity range in these sources from 560 to 1470 tons of copper per GW
We adopt 1470 tons of copper per GW as an aggressive estimate
|  | tons/GW | Notes
| Lead | 47 | Assumed for shielding in Bryan and Dudley 1974. Uncertain estimate.
This is much higher than values given in Moss et al., 2011 (4.3 tons/GW) and Fizaine and Court, 2015 (0.04 tons/GW), so we adopt this value as an aggressive estimate
|  | tons/GW | Notes
| Tin | 1.64 | Bryan and Dudley 1974 - assumed to be used in Babbitt metal (4.5% Antimony, 91.0% tin, 4.5% copper) in bearing liners for turbine equipment and generators. More resilient non-tin materials are now used today, so we omit this tin demand.
| Tin | 4.6 | Moss et al., 2011 - Part of zircaloy 4 composition. Cited source is the AP1000 application for licensing in the UK, link provided is broken, source cannot be found on search engines. This is a fuel material, so we omit here to avoid any double-counting with fuel materials.
| Aluminum | 64 | Table S9, Gibon and Menacho 2023. Authors cite ecoinvent database.
| Aluminum | 200 | Valero et al., 2018. Authors cite another Valero et al., 2018 paper that in practice does not appear to provide or justify this value.
| Aluminum | 560 | Vidal et al., 2013. Authors cite a Quillé construction document for the Flamanville EPR plant, but the link provided is broken while the original document cannot be found on search engines.
| Aluminum | 18 | Bryan and Dudley 1974 - assumed to be used some roof decks and siding. None assumed in electrical cables or bus bars. Uncertain estimate.
| Tungsten | 5 | Moss et al., 2011 - cited source is the AP1000 application for licensing in the UK, link provided is broken, source cannot be found on search engines. Limited use of Ni-based superalloys. Some W in high temp turbine blades (Cr-Mo-V-W steel). Nominal figure selected. We adopt this number as an aggressive estimate.
| Magnesium | 783 | Bryan and Dudley 1974 - assumed to be 85% of asbestos-based (!!!) insulation. Listed under reactor plant equipment, radwaste system, turbine plant equipment, turbine generators, condensing systems, feed-heating system, other equipment, and main heat transfer system. This material is banned under US and EU regulations, and fiberglass-based insulation is primarily used today, so we omit.
| Manganese | 75 | Valero et al., 2018. Authors cite another Valero et al., 2018 paper that in practice does not appear to provide or justify this value. This will be an alloy component of steels, so we omit here to avoid double-counting.
| Molybdenum | 71 | Moss et al., 2011 - cited source is Anigstein et al (2001), Potential recycling of scrap metal from nuclear facilities. This gives molybdenum as alloy component of some steels, which we have treated elsewhere. So we omit molybdenum here to avoid double-counting.
| Molybdenum | 164 | Bryan and Dudley 1974 - assumed to be 0.5% of carbon steel. We have treated carbon steel elsewhere. So we omit molybdenum here to avoid double-counting.
| Chromium | 415 | Bryan and Dudley 1974 - assumed to be 19% of stainless steel and 15.8% of Inconel. We have treated steel elsewhere. So we omit chromium here to avoid double-counting.
| Nickel | 485 | Bryan and Dudley 1974 - assumed to be almost entirely (>99.7%) in steel, Inconel, and bronze alloy components. We omit here to avoid double-counting.
| Niobium | 2 | Moss et al., 2011 - Assumed a nominal 2t for miscellaneous specialist alloy steel applications. We also adopt this assumption.
| Vanadium | 0.6 | Moss et al., 2011 - V content 0.1-0.5% typically in turbine rotors and similar low alloy steels. Authors assume 0.6 tons/GW. This will fall under our cutoff threshold.
| Titanium | 1.5 | Moss et al., 2011 - Limited use of Ni-based superalloys. 0.75% content of 409 s/steel, used in steam generators. This will fall under our cutoff threshold.
| Cobalt, Zinc | 0 | Moss et al., 2011 project no use of cobalt-containing supperalloys. No mention of zinc either.
excluding anything below 2 ton/GW
tons/GW, taking highest sourced estimate for each type
| AP1000 | EPR | Notes
Reactor carbon steel | 374.3268 | 325
Carbon steel (rebar and equipment) | 19752.43 | 29189.627
Stainless steel | 25580.2432 | 36764.408
sum of steel | 45707 | 66279
| AP1000 | EPR | Notes
sum of concrete | 230549 | 537724
tons/GW | AP1000 | EPR | Notes
aluminum | 100 | 100
chromium | 4996 | 7175
copper | 1470 | 1470
graphite | 0 | 0
iron | 37057 | 53856
lead | 47 | 47
manganese | 632 | 912
molybdenum | 2 | 2
nickel | 2700 | 3873
niobium | 2 | 2
silver | 0 | 0
tin | 0 | 0
tungsten | 5 | 5

## BWRX-300
red = not usable or not used
yellow = derived source, looking for original source instead
green = value utilized
W. Robb Stewart and Koroush Shirvan
https://mitprod-my.sharepoint.com/personal/carrin_mit_edu/_layouts/15/onedrive.aspx?id=%2Fpersonal%2Fcarrin%5Fmit%5Fedu%2FDocuments%2FAttachments%2F194%2DANP%20TR%20CANES%2Epdf&parent=%2Fpersonal%2Fcarrin%5Fmit%5Fedu%2FDocuments%2FAttachments&ga=1
Capital Cost Evaluation of Advanced Water-Cooled Reactor Designs With Consideration of Uncertainty and Risk
2022 | Figure 2.10 and thereafter
Are cooling towers considered in the steel and concrete whole-of-plant totals for all/any of the large LWRs examined, or is once-through cooling assumed in the report for all designs? Do the concrete and steel totals in Figures 2.10, 2.11, and 2.12 consider only building/structural materials? Or do these values also include piping and plant equipment like turbines, reactor, safeguards, radwaste handling, etc.
Yes we have a generic cooling tower. Same as before, cooling tower from site to site varies widely. Steel in those figures does not include equipment but everything else. Not those figures also include some assumed rework which is why numbers change from FOAK to NOAK.
|  | tons concrete per GW (2.75 tons mass per cubic meter) | tons steel per GW
| BWRX-300 | 522500 | 55000
Need to add: reactor pressure vessel, equipment materials, cluster control assemblies, copper, lead, aluminum, tungsten, niobium, vanadium, titanium, graphite
12.6% of all balance-of-plant steel, excluding equipment and reactor vessel, is for piping. The remaining 87.4% of steel is structural, embedded, and reinforcing steel.
Of the piping fraction, we assume 88.3% is carbon steel, with the remaining 11.7% is stainless steel
For the remaining construction steel, we assume 66.8% is rebar, with the remaining 33.2% being stainless steel
tonnes/GW | BWRX-300
Carbon steel | 6119.19
Stainless steel | 16770.05
Rebar | 32110.76
Check sum | 55000
Status Report – BWRX-300 (GE Hitachi and Hitachi GE Nuclear Energy), 2019
https://aris.iaea.org/PDF/BWRX-300_2020.pdf
Pressure vessel mass | metric tons
BWRX-300 reactor pressure vessel mass | 485 | https://aris.iaea.org/PDF/BWRX-300_2020.pdf
BWRX-300 reactor pressure vessel mass | 650 metric tons with pressure vessel, self-propelled modularized transports, rigging, and cribbing. | https://www.gevernova.com/content/dam/gepower-new/global/en_US/images/gas-new-site/en/bwrx-300/005N9751_Rev_BWRX-300_General_Description.pdf
Notes | this is lighter than the EPR's pressure vessel but heavier than the AP-1000 pressure vessel. BWRX-300 pressure vessel is rather tall, almost as tall as EPR's pressure vessel, but is smaller in diameter
Metal And Concrete Inputs For Several Nuclear Power Plants
https://pdfs.semanticscholar.org/519e/a5c55a312f3f45ccfcc4a093a941366c6658.pdf
1380 MWe ABWR in Table 3, 1500 MWe ESBWR in Table 4, 1600 MWe EPR in Table 5, 286 MW GR-MHR in Table 6, 1235 MW AHTR-IT in Table 7
Table 8 Specific building volume and specific concrete volume for several BWR turbine building designs
Because detailed plan and elevation drawings of the reactor buildings were available, the reactor building total volume and concrete volume results are among the most accurate in this study.
Such drawings were also available for the remaining structures on the nuclear island (fuel, auxiliary, and safeguard structures) as well as the ABWR and ESBWR turbine building, so volume and concrete estimates for these buildings were also among the most accurate.
Nuclear input includes reactor building (212), reactor auxiliaries (215), radioactive waste building (216), fuel storage (217), half of miscellaneous buildings (218), and all the reactor plant equipment (22). Non-nuclear input includes all others except for the nuclear island input.
Inclusion and exclusion of equipment-related steel and concrete presented in Peterson et al., 2005 for conventional large reactors
Metal And Concrete Inputs For Several Nuclear Power Plants
green = we assume scaled values from a large conventional reactor. yellow = we assume modified values. red = we exclude, assuming that this equipment does not apply
GE-Hitachi BWRX-300
Reactor equipment | Turbine plant equipment | Electric plant equipment | Miscellaneous equipment
Reactor equipment | Turbine generators | Switchgear | Transportation and lifting equipment
Main heat transfer system | Heat rejection system | Station service equipment | Air and water service systems
Safeguards cooling system | Condensing systems | Switchboards | Comms equipment
Radwaste system | Feed heating systems | Protective equipment | Furnishings and fixtures
Fuel handling system | Other equipment | Structures and enclosure
Other reactor equipment | Instrumentation and control | Power and control wiring
Instrumentation and control |  |  |  |  | Figure source: | https://aris.iaea.org/PDF/BWRX-300_2020.pdf
Notes | Notes | Notes | Notes
Passive cooling ability doesn't mean there isn't some active cooling safeguard redundancy, I assume... | should probably scale the cooling towers assuming forced draft |  | Still onsite staff and facilities, but no dock/helipad required
1970s PWR (1000 MW)
| Concrete (cubic meters) | Concrete (metric tons) | Total steel/iron (metric tons) | Total metal (metric tons) | Total nonferrous metal (metric tons) | Rebar (metric tons)
Entire plant | 74867 | 205884.25 | 36069 | 36989 | 920 | 9595
Nuclear island (yellow) | 43702 | 120180.5 | 15078 | 15300 | 222
non-nuclear | 31165 | 85703.75 | 20991 | 21688 | 697
Structures and site | 61030 | 167832.5 | 17362 | 17433 | 71 | 8610
Site improvements | 2036 | 5599 | 1711 | 1713 | 2 | 100
Reactor building | 22637 | 62251.75 | 7571 | 7581 | 10 | 5761
Turbine building | 6638 | 18254.5 | 3838 | 3841 | 3 | 381
Intake and discharge | 5506 | 15141.5 | 337 | 338 | 1 | 254
Reactor auxiliaries | 14115 | 38816.25 | 1469 | 1469 | 0 | 1179
Radioactive waste building | n/a | n/a | n/a | n/a | n/a | n/a
Fuel storage | 2985 | 8208.75 | 429 | 430 | 1 | 200
Miscellaneous buildings | 7113 | 19560.75 | 2008 | 2061 | 53 | 735
Guard buildings | n/a | n/a | n/a | n/a | n/a
Reactor plant equipment | 409 | 1124.75 | 4605 | 4790 | 185
Reactor equipment | 56 | 154 | 705 | 712 | 7
Main heat transfer system | 305 | 838.75 | 1891 | 2025 | 134
Safeguards cooling system | 0 | 0 | 474 | 477 | 3
Radwaste system | 0 | 0 | 68 | 68 | 0
Fuel handling systems | 5 | 13.75 | 149 | 149 | 0
Other reactor equipment | 42 | 115.5 | 1056 | 1062 | 6
Instrumentation and control | 0 | 0 | 262 | 297 | 35
Turbine plant equipment | 12711 | 34955.25 | 11846 | 11927 | 81 | 985
Turbine-generators | 4730 | 13007.5 | 4269 | 4324 | 55 | 454
Heat rejection systems | 6310 | 17352.5 | 2512 | 2516 | 4 | 531
Condensing systems | 534 | 1468.5 | 1753 | 1756 | 3
Feed-heating system | 46 | 126.5 | 1590 | 1595 | 5
Other equipment | 1091 | 3000.25 | 1632 | 1634 | 2
Instrumentation and control | 0 | 0 | 91 | 102 | 11
Electric plant equipment | 526 | 1446.5 | 1397 | 1968 | 571
Switchgear | 0 | 0 | 32 | 36 | 4
Station service equipment | 53 | 145.75 | 663 | 690 | 27
Switchboards | 0 | 0 | 87 | 105 | 18
Protective equipment | 0 | 0 | 6 | 45 | 39
Structure and Enclosure | 473 | 1300.75 | 534 | 534 | 0
Power and control wiring | 0 | 0 | 76 | 559 | 483
Miscellaneous equipment | 191 | 525.25 | 859 | 871 | 12
Transportation and lifting equipment | 0 | 0 | 529 | 530 | 1
Air and water service systems | 191 | 525.25 | 239 | 240 | 1
Communications equipment | 0 | 0 | 5 | 7 | 2
Furnishings and fixtures | 0 | 0 | 86 | 94 | 8
*green denotes original calculation. yellow rows denote nuclear inputs (as opposed to non-nuclear materials). Red values for EPR appear to sum up correctly, but the methodology is unclear from the paper.
1970s PWR (1000 MW)
| Concrete (cubic meters) | Concrete (metric tons) | Total steel/iron (metric tons) | Total metal (metric tons) | Total nonferrous metal (metric tons) | Rebar (metric tons)
Reactor equipment, 1970s PWR | 56 | 154 | 705 | 712 | 7
All other equipment sans reactor equipment | 13780 | 37895 | 18002 | 18844 | 842 | 985
Reactor steel assumed - BWRX-300 pressure vessel mass per GW (300MW reactor) | 0 | 0 | 1616.6667 | 1616.6667 | 0 | 0
Total reactor equipment, BWRX-300, final assumption | 56 | 154 | 1616.6667 | 1616.6667 | 0 | 0
tons/GW
Equipment stainless steel | 15400.3333 |  | Fraction of rebar in non-reactor vessel total metal | Fraction of stainless steel in other equipment total metal
Reactor carbon steel | 1616.6667 |  | 0.057153 | 0.89358
Equipment rebar | 985
| cubic meters per GW | metric tons per GW
Equipment concrete | 13836 | 38049
We add these totals to our BWRX-300 concrete and steel totals from Stewart and Shirvan, 2022
| BWRX-300 |  |  | BWRX-300
| Buildings, cooling towers, piping |  |  | Buildings, cooling towers, piping
Carbon steel | 6119.19 |  | Concrete (from Stewart and Shirvan, row 29 of this sheet) | 522500
Stainless steel | 16770.05 |  |  | Equipment
Rebar | 32110.76 |  | Equipment concrete | 38049
| Equipment and reactor vessel |  | Total whole-plant concrete | 560549
Equipment stainless steel | 15400.3333 |  | *all units in tons per GW
Reactor carbon steel | 1616.6667
Equipment rebar | 985
Totals
Reactor carbon steel | 1616.6667
Carbon steel (rebar and piping) | 39214.95
Stainless steel | 32170.3833
Total of all steel types | 73002
*all units in metric tonnes per GW
|  | Reactor carbon steel | Carbon steel | Stainless steel | Total
BWRX-300 | Iron | 1496.5483 | 38854.1725 | 21555.7654 | 61906.4861
| Nickel | 63.05 | 0 | 3377.8902 | 3440.9403
| Chromium | 32.3333 | 0 | 6273.2248 | 6305.5581
| Manganese | 6.4667 | 235.2897 | 643.4077 | 885.164
| Molybdenum | 9.7 | 0 | 0 | 9.7
Pomponi, F. and J. Hart, The greenhouse gas emissions of nuclear energy – Life cycle assessment of a European pressurised reactor.
Applied Energy, 2021. 290: p. 116743 Available from:
https://www.sciencedirect.com/science/article/pii/S0306261921002555.
Steel and concrete numbers are taken from other sources, fuel rod and cluster control assembly estimates are original calculations
We assume the same material intensities for cluster control assemblies as for the AP1000 and EPR, as this should scale predictably with capacity.
tons/GW
Boron | 0.275
Silver | 0.75
Indium | 0.14062
Cadmium | 0.046875
| Gibon and Menacho 2023 | https://pubs.acs.org/doi/suppl/10.1021/acs.est.3c03190/suppl_file/es3c03190_si_001.pdf
Fizaine, F. and Court, V., (2015), Renewable electricity producing technologies and metal depletion: a sensitivity analysis using the EROI, Ecological Economics, 110, 106–118, https://doi.org/10.1016/j.ecolecon.2014.12.001
Valero, A. et al. (2018), Global material requirements for the energy transition. An exergy flow analysis of decarbonisation pathways, Energy, 159, 1175-1184, https://doi.org/10.1016/j.energy.2018.06.149
Vidal, O., Goffé, B., and Arndt, N. (2013), Metals for a lowcarbon society, Nature Geoscience, 6(11), 894-896, https://doi.org/10.1038/ngeo1993
Bryan, R.H., and I.T. Dudley. Estimated Quantities of Materials Contained in a 1000-MW(e) PWR Power Plant. ORNL-TM-4515. 1974.
Moss et al. (2011), Critical Metals in Strategic Energy Technologies: Assessing Rare Metals as Supply-Chain Bottlenecks in Low-Carbon Energy Technologies, EC JRC (Joint Research Center), https://doi.org/10.2790/35716
Gibon, Thomas, and Álvaro Hahn Menacho. "Parametric Life Cycle Assessment of Nuclear Power for Simplified Models." Environmental Science & Technology 57, no. 38 (2023): 14194-14205.
Copper estimates per GW of nuclear plant capacity range in these sources from 560 to 1470 tons of copper per GW
We adopt 1470 tons of copper per GW as an aggressive estimate
|  | tons/GW | Notes
| Lead | 47 | Assumed for shielding in Bryan and Dudley 1974. Uncertain estimate.
This is much higher than values given in Moss et al., 2011 (4.3 tons/GW) and Fizaine and Court, 2015 (0.04 tons/GW), so we adopt this value as an aggressive estimate
|  | tons/GW | Notes
| Tin | 1.64 | Bryan and Dudley 1974 - assumed to be used in Babbitt metal (4.5% Antimony, 91.0% tin, 4.5% copper) in bearing liners for turbine equipment and generators. More resilient non-tin materials are now used today, so we omit this tin demand.
| Tin | 4.6 | Moss et al., 2011 - Part of zircaloy 4 composition. Cited source is the AP1000 application for licensing in the UK, link provided is broken, source cannot be found on search engines. This is a fuel material, so we omit here to avoid any double-counting with fuel materials.
| Aluminum | 64 | Table S9, Gibon and Menacho 2023. Authors cite ecoinvent database.
| Aluminum | 200 | Valero et al., 2018. Authors cite another Valero et al., 2018 paper that in practice does not appear to provide or justify this value.
| Aluminum | 560 | Vidal et al., 2013. Authors cite a Quillé construction document for the Flamanville EPR plant, but the link provided is broken while the original document cannot be found on search engines.
| Aluminum | 18 | Bryan and Dudley 1974 - assumed to be used some roof decks and siding. None assumed in electrical cables or bus bars. Uncertain estimate.
| Tungsten | 5 | Moss et al., 2011 - cited source is the AP1000 application for licensing in the UK, link provided is broken, source cannot be found on search engines. Limited use of Ni-based superalloys. Some W in high temp turbine blades (Cr-Mo-V-W steel). Nominal figure selected. We adopt this number as an aggressive estimate.
| Magnesium | 783 | Bryan and Dudley 1974 - assumed to be 85% of asbestos-based (!!!) insulation. Listed under reactor plant equipment, radwaste system, turbine plant equipment, turbine generators, condensing systems, feed-heating system, other equipment, and main heat transfer system. This material is banned under US and EU regulations, and fiberglass-based insulation is primarily used today, so we omit.
| Manganese | 75 | Valero et al., 2018. Authors cite another Valero et al., 2018 paper that in practice does not appear to provide or justify this value. This will be an alloy component of steels, so we omit here to avoid double-counting.
| Molybdenum | 71 | Moss et al., 2011 - cited source is Anigstein et al (2001), Potential recycling of scrap metal from nuclear facilities. This gives molybdenum as alloy component of some steels, which we have treated elsewhere. So we omit molybdenum here to avoid double-counting.
| Molybdenum | 164 | Bryan and Dudley 1974 - assumed to be 0.5% of carbon steel. We have treated carbon steel elsewhere. So we omit molybdenum here to avoid double-counting.
| Chromium | 415 | Bryan and Dudley 1974 - assumed to be 19% of stainless steel and 15.8% of Inconel. We have treated steel elsewhere. So we omit chromium here to avoid double-counting.
| Nickel | 485 | Bryan and Dudley 1974 - assumed to be almost entirely (>99.7%) in steel, Inconel, and bronze alloy components. We omit here to avoid double-counting.
| Niobium | 2 | Moss et al., 2011 - Assumed a nominal 2t for miscellaneous specialist alloy steel applications. We also adopt this assumption.
| Vanadium | 0.6 | Moss et al., 2011 - V content 0.1-0.5% typically in turbine rotors and similar low alloy steels. Authors assume 0.6 tons/GW. This will fall under our cutoff threshold.
| Titanium | 1.5 | Moss et al., 2011 - Limited use of Ni-based superalloys. 0.75% content of 409 s/steel, used in steam generators. This will fall under our cutoff threshold.
| Cobalt, Zinc | 0 | Moss et al., 2011 project no use of cobalt-containing supperalloys. No mention of zinc either.
to-do: graphite, fuel materials, other nonferrous metals...
excluding anything below 2 ton/GW
tons/GW, taking highest sourced estimate for each type
| BWRX-300 | Notes
Reactor carbon steel | 1616.6667
Carbon steel (rebar and equipment) | 39214.95
Stainless steel | 32170.3833
sum of steel | 73002
| BWRX-300 | Notes
sum of concrete | 560549
tons/GW | BWRX-300 | Notes
aluminum | 100
chromium | 6305
copper | 1470
graphite | 0
iron | 61906
lead | 47
manganese | 885
molybdenum | 10
nickel | 3441
niobium | 2
silver | 0
tin | 0
tungsten | 5
| The Environmental Competitiveness of Small Modular Reactors: A Life Cycle Study |  |  |  | Avoiding some duplicate use of Peterson et al., numbers for ASBWR and HTGR
Carless, Griffin, and Fischbeck 2016
Westinghouse SMR and AP1000, 60 year lifetime assumed
4-Loop Standardized Nuclear Unit Power Plant System (SNUPPS)
https://www.sciencedirect.com/science/article/abs/pii/S0360544216310350
Table 3
|  | tons concrete per GW | tons steel per GW, all types | tons rebar per GW | tons other steel per GW
| Westinghouse SMR (225 MWe theorized) | 316444 | 57777 | 15555 | 42222
According to Carless et al., 2016 the assumed W-SMR has 89 fuel assemblies
This implies the fuel load is 2.8x higher per unit of nameplate capacity than for the AP1000
so based on these two sources below:
Pomponi, F. and J. Hart, The greenhouse gas emissions of nuclear energy – Life cycle assessment of a European pressurised reactor.
Applied Energy, 2021. 290: p. 116743 Available from:
https://www.sciencedirect.com/science/article/pii/S0306261921002555.
Generic design assessment AP1000 nuclear power plant design by Westinghouse Electric Company LLC
https://assets.publishing.service.gov.uk/media/5a7d008fed915d28e9f39754/geho0510bskh-e-e.pdf
The AP1000 reactor core comprises 157 fuel assemblies. Each fuel assembly consists of 264 fuel rods in a 17x17 square array.
we scale the cluster control assembly mineral requirements upwards by 2.8x
EPR and AP1000
tons/GW
| Boron | 0.77
| Silver | 2.1 | <--now above threshold for inclusion
| Indium | 0.39375
| Cadmium | 0.13125
For steel types, we go back to Carless et al., 2016 values and adopt the same assumptions as for the AP1000 and EPR:
Namely, we assume:
12.6% of all balance-of-plant steel, excluding equipment and reactor vessel, is for piping. The remaining 87.4% of steel is structural, embedded, and reinforcing steel.
Of the piping fraction, we assume 88.3% is carbon steel, with the remaining 11.7% is stainless steel
For the remaining construction steel, we assume 66.8% is rebar, with the remaining 33.2% being stainless steel
Westinghouse SMR (225 MWe theorized)
tons steel per GW, all types | 57777
tons rebar per GW | 15555
tons other steel per GW | 42222
total piping steel (12.6%) | 6933.24
carbon steel pipe | 6122.0509
stainless steel pipe | 811.1891
pressure vessel steel | 187 | we very aggressively estimate the pressure vessel to be half the weight of the AP1000 pressure vessel
tons other steel, minus piping and pressure vessel--assumed stainless | 35101.76
total stainless steel | 35912.9491
total carbon steel (pipe + rebar) | 21677.0509
total reactor steel | 187
check sum | 57777
checked scope of Carless et al., 2016 - includes containment building, pressure vessel, and steel liner but probably does not include other balance-of-plant

## Wind
red = not usable or not used
yellow = derived source, looking for original source instead
green = value utilized
Primary source of data: | NREL REMPD | https://apps.openei.org/REMPD/
Based on mass-weighted composition of steel types documented in NREL REMPD:
Assuming all steel in onshore wind farms is 97.6% iron, other alloys already accounted for
Assuming all steel in offshore wind farms is 98.9% iron, other alloys already accounted for
excluding anything below 2 ton/GW
| Sum, land-based wind farm (tons/MW) | Sum, offshore wind farm (tons/MW) | Onshore wind (t/GW) | Offshore wind (t/GW)
sum of steel | 131.6094 | 261.8577 | 131609.3672 | 261857.6824
sum of iron | 9.0596 | 10.067 | 9059.5531 | 10067.0203
aluminum | 3.2207 | 1.0027 | 3220.7054 | 1002.6726
boron | 0.012338 | 0.0020542 | 12.3376 | 2.0542
chromium | 1.2004 | 0.26152 | 1200.3932 | 261.52
cobalt | 0.0029418 | 0.0046637 | 2.9418 | 4.6637
concrete | 394.3028 | 0 | 394302.8319 | 0
copper | 2.3689 | 3.0018 | 2368.9052 | 3001.8082
sum of all rare earths | 0.042552 | 0.15752 | 42.5524 | 157.5185
gallium | 5.3282e-05 | 5.5784e-05 | 0.053282 | 0.055784
graphite | 0.0046006 | 0.0063938 | 4.6006 | 6.3938
lead | 5.2673e-05 | 0 | 0.052673 | 0
lithium | 0.0009084 | 0.0012657 | 0.9084 | 1.2657
manganese | 2.3663 | 4.9007 | 2366.3276 | 4900.7431
nickel | 2.5213 | 3.7473 | 2521.2985 | 3747.2621
tin | 0.00019408 | 0.0005438 | 0.19408 | 0.5438
titanium | 0.060654 | 0.12487 | 60.6537 | 124.8729
vanadium | 1.83e-07 | 2.36e-07 | 0.000183 | 0.000236
zinc | 0.036927 | 0.052504 | 36.9275 | 52.5037

## Solar
red = not usable or not used
yellow = derived source, looking for original source instead
green = value utilized
Primary source of data: | NREL REMPD | https://apps.openei.org/REMPD/
Based on mass-weighted composition of steel types documented in NREL REMPD:
Assuming all steel in solar farms is 98.7% iron, other alloys already accounted for
excluding anything below 2 ton/GW
| c-Si UPV farm (tons/MW) | c-Si UPV farm (tons/GW) | Notes ("NREL" = NREL REMPD)
sum of steel | 51.7011 | 51701.095 | compared BNEF, NREL and selected NREL. Values are comparable with NREL higher, but BNEF suggests future plants may require longer foundation poles/screws
sum of iron | 0.043862 | 43.8616
aluminum | 11.283 | 11283.0122 | compared BNEF, NREL and selected NREL as the lower number that includes whole-of-plant scope
boron | 0.0011775 | 1.1775
chromium | 0.15264 | 152.6355
cobalt | 0.00088448 | 0.88448
sum of concrete | 18.8161 | 18816.0736 | NREL (entirely from remaining SBOS and transformers, none listed under racking or inverters), divided further by 2 to be maximally conservative
copper | 2.84 | 2840 | modules: NREL, IEA PVPS cabling: compared BNEF, NREL and selected BNEF racking, transformer, inverter, other SBOS: NREL
sum of rare earths | 0.00041351 | 0.41352
gallium | 1.2166e-05 | 0.012166
glass and glass reinforced plastic? | 1.6066 | 1606.6283
gold | 4.95e-07 | 0.000495
sum of lead | 0.0050237 | 5.0237
lithium | 0.00090807 | 0.90807
magnesium | 0.32853 | 328.5341
manganese | 1.0251 | 1025.1221
molybdenum | 0.0022877 | 2.2877
nickel | 0.78356 | 783.5568
palladium | 8.3e-08 | 8.3e-05
silicon | 2.45 | 2450 | ITRPV
silver | 0.01 | 10 | Jenny Chase (BNEF) 2023; ITRPV
solar glass | 22.22 | 22220 | Trina Solar, Green Rhino Energy
tin | 0.067609 | 67.6095
titanium | 0.024911 | 24.9105
vanadium | 1.03e-07 | 0.000103
zinc | 1.3881 | 1388.0543
Sources:
Green Rhino Energy | Green Rhino Energy, "Solar Glass & Mirrors" | https://www.greenrhinoenergy.com/solar/technologies/solar_glass.php | From this source, we assume density of glass is 2.5kg/m2 per 1mm width.
Trina Solar | Trina Solar, "Vertex N N-type i-TOPCon bifacial dual glass Monocrystalline module" | https://static.trinasolar.com/sites/default/files/DT-M-0042%20D%20Datasheet_Vertex_NEG21C.20_EN_2023_C_web.pdf | From this source, we assume a module with 225W capacity per square meter. While this module is a bifacial module with 2mm front glass and 2mm back glass, we conservatively assume our model monofacial module can be produced with 2mm front glass only.
BNEF | BloombergNEF. “Aluminum, Copper Use to Shrink in Future Wind and Solar Farms,” February 9, 2023. https://about.bnef.com/blog/aluminum-copper-use-to-shrink-in-future-wind-and-solar-farms/. | https://about.bnef.com/blog/aluminum-copper-use-to-shrink-in-future-wind-and-solar-farms/
ITRPV | International Technology Roadmap for Photovoltaic (ITRPV) 2022 Results. 14th Edition, April 2023. | https://www.vdma.org/international-technology-roadmap-photovoltaic
IEA PVPS | IEA PVPS Task 12 Life Cycle Inventories and Life Cycle Assessments of Photovoltaic Systems | https://iea-pvps.org/key-topics/life-cycle-inventories-and-life-cycle-assessments-of-photovoltaic-systems/

## LFP battery system
red = not usable or not used
yellow = derived source, looking for original source instead
green = value utilized
Operational assumptions:
25 year lifetime, cycles 1x daily
Facility size:
Based on examples below, assume a relatively conservative 2GWh, 500MW storage facility accompanies a 1GW wind or solar farm
Lifetime stored electricity contribution to grid (GWh):
18250
https://www.pv-magazine.com/2024/01/22/largest-us-solar-storage-project-goes-online/
Edwards & Sanborn Solar + Energy Storage project | [7 empty] | Storage capacity in 60kWh car battery pack equivalents | Storage capacity in 60kWh car battery pack equivalents per GW (DC)
875 MWdc solar project (First solar modules) w 3 GWh of energy storage | [7 empty] | 50000 | 57142.8571
scaling this plant to the amount of storage to accompany a theoretical 1 GW of solar capacity yields 3.429 GWh
Assuming 4-hour duration, this is 0.857 MW of power capacity
35.0125, -118.1193
https://www.renewableenergyworld.com/solar/utility-scale/intersect-power-turns-on-massive-solar-storage-project-in-california/#gref
Oberon Solar + Storage Project
679 MWp solar project (First Solar modules) w 1 GWh/250MW of co-located Tesla battery storage | [7 empty] | 16666.6667 | 24545.9008
LiUNA Local 1184, IBEW Local 440
scaling to the amount of storage to accompany 1 GW of solar capacity yields 1.473 GWh
https://www.publicpower.org/periodical/article/california-ccas-announce-commissioning-new-large-scale-solar-and-energy-storage-project
Yellow Pine Solar 1
125MW (AC/DC?) 65MW of four-hour battery storage (260 MWh) | [7 empty] | 4333.3333 | 26748.9712
Assume 125 MW AC, as some court documents suggest. Assume DC:AC ratio of 1.3
162 MW DC
scaling this plant to the amount of storage to accompany a theoretical 1 GW of solar capacity yields 1.605 GWh
36.0661, -115.7751
https://www.utilitydive.com/news/longroad-battery-energy-storage-system-solar-arizona-public-service-aps/640625/
Longroad Energy Sun Streams 3
285 MWdc + 215MW(AC) / 860 MWh storage system | [7 empty] | 14333.3333 | 50292.3977
scaling this plant to the amount of storage to accompany a theoretical 1 GW of solar capacity yields 3.017 GWh | [7 empty] | Average | 39682.5317
33.311061, -112.831827
Transport & Environment (2021), From dirty oil to clean batteries, Table 5 and Figure 17
https://www.transportenvironment.org/wp-content/uploads/2021/07/2021_02_Battery_raw_materials_report_final.pdf
kg of minerals required for a 60 kWh lithium-ion battery pack in an electric vehicle
(kg) | NMC523 | NMC622 | NMC811 | NCA | LFP | kg/kWh | NMC523 | NMC622 | NMC811 | NCA | LFP
Lithium | 7 | 6 | 5 | 6 | 6 | Lithium | 0.11667 | 0.1 | 0.083333 | 0.1 | 0.1
Cobalt | 11 | 11 | 5 | 2 | 0 | Cobalt | 0.18333 | 0.18333 | 0.083333 | 0.033333 | 0
Nickel | 28 | 32 | 39 | 43 | 0 | Nickel | 0.46667 | 0.53333 | 0.65 | 0.71667 | 0
Manganese | 16 | 10 | 5 | 0 | 0 | Manganese | 0.26667 | 0.16667 | 0.083333 | 0 | 0
Graphite | 53 | 50 | 45 | 44 | 66 | Graphite | 0.88333 | 0.83333 | 0.75 | 0.73333 | 1.1
Aluminum | 35 | 33 | 30 | 30 | 44 | Aluminum | 0.58333 | 0.55 | 0.5 | 0.5 | 0.73333
Copper | 20 | 19 | 20 | 17 | 26 | Copper | 0.33333 | 0.31667 | 0.33333 | 0.28333 | 0.43333
Phosphate | 0 | 0 | 0 | 0 | 25 | Phosphate | 0 | 0 | 0 | 0 | 0.41667
[10 empty] | Battery mass sanity check: we are missing a lot of battery pack weight, likely 10% cell mass in electrolyte not accounted for, binder, separator, and battery pack casing, plus plastics. We are omitting balance-of-system. |  | https://www.batterydesign.net/cell-to-pack-mass-ratio/
Figure 17 | [9 empty] | https://ctsbattery.en.made-in-china.com/product/GZNaxSHjZicr/China-50kwh-60kwh-LFP-Battery-Pack-for-EV-E-Truck-E-Bus-Vans-Construction-Logistic-Car.html
kg/kWh | NMC111 | NMC523 | NMC622 | NMC811 | NMC9.5.5 | NCA | NCA+ | LFP
Lithium | 0.12 | 0.11 | 0.11 | 0.08 | 0.07 | 0.1 | 0.09 | 0.09
Cobalt | 0.34 | 0.19 | 0.18 | 0.08 | 0.04 | 0.13 | 0.04 | 0
Nickel | 0.34 | 0.47 | 0.53 | 0.64 | 0.66 | 0.7 | 0.71 | 0
Graphite | 0.94 | 0.88 | 0.83 | 0.76 | 0.69 | 0.81 | 0.73 | 1.1
Manganese | 0.32 | 0.27 | 0.17 | 0.08 | 0.03 | 0 | 0 | 0
Copper | 0.36 | 0.34 | 0.32 | 0.29 | 0.27 | 0.31 | 0.28 | 0.43
Steel | 0.36 | 0.34 | 0.32 | 0.29 | 0.27 | 0.31 | 0.28 | 0.43
Aluminum | 0.62 | 0.58 | 0.55 | 0.5 | 0.46 | 0.55 | 0.5 | 0.73
Iron | [7 empty] | 0.69
[7 empty] | Total mass, 60 kWh | 233.2
Total values
| LFP | LFP |  |  |  |  | LFP
| kg/kWh | tons, for a 2GWh (500MW) facility accompanying a 1GW solar/wind farm |  |  |  |  | kg, for the same facility, per GWh contribution to grid
Lithium | 0.09 | 180 |  |  |  |  | 9.863
Cobalt | 0 | 0 |  |  |  |  | 0 |  |  | https://dakotalithium.b-cdn.net/wp-content/uploads/2023/08/LiFePO4-Safety-Data-Sheet-Lithium-Iron-Phosphate-Batteries.pdf
Nickel | 0 | 0 |  |  |  |  | 0
Graphite | 1.1 | 2200 |  |  |  |  | 120.5479
Manganese | 0 | 0 |  |  |  |  | 0
Copper | 0.43 | 860 |  |  |  |  | 47.1233
Steel | 0.43 | 860 |  |  |  |  | 47.1233
Aluminum | 0.73 | 1460 |  |  |  |  | 80
Iron | 0.69 | 1380 |  |  |  |  | 75.6164
Phosphate | 0.42 | 840 |  |  |  |  | 46.0274
Total materials | 3.89 | 7780 |  |  |  |  | 426.3014
What steel type to assume?
https://www.ssab.com/en/brands-and-products/docol/recommended-ahss-steels-for-car-applications
This is automotive, prioritizing strength and lightweighting
iron mass % | 94.25
Let's assume standard stainless
Stainless Steel | Element | Composition % |  | tons, in steel
UNS S30400 / SAE 304 | Fe | 67.005 |  | 576.243
https://bssa.org.uk/bssa_articles/chemical-compositions-of-aisi-astm-asme-and-uns-austenitic-stainless-steel-grades/ | Ni | 10.5 |  | 90.3
https://www.theworldmaterial.com/type-304-grade-stainless-steel/ | Cr | 19.5 |  | 167.7
| Mn | 2 |  | 17.2
FINAL VALUES
| LFP |  |  |  |  | LFP
| tons, for a 2GWh (500MW) facility accompanying a 1GW solar/wind farm |  |  |  |  | kg, for the same facility, per GWh contribution to grid
| (battery cells only, no pack materials or balance of system materials) |  |  |  |  | (battery cells only, no pack materials or balance of system materials)
Lithium | 180 |  |  |  | Lithium | 9.863
Chromium | 167.7 |  |  |  | Chromium | 9.189
Cobalt | 0 |  |  |  | Cobalt | 0
Nickel | 90.3 |  |  |  | Nickel | 4.9479
Graphite | 2200 |  |  |  | Graphite | 120.5479
Manganese | 17.2 |  |  |  | Manganese | 0.94247
Copper | 860 |  |  |  | Copper | 47.1233
Aluminum | 1460 |  |  |  | Aluminum | 80
Iron | 1956.243 |  |  |  | Iron | 107.1914
Phosphate | 840 |  |  |  | Phosphate | 46.0274
Comparison with other sources:
2024 numbers in Nijnens et al., 2023
kg/kWh
Li | 0.1
Al | 1.89
Cu | 1.4
Steel | 0.067
Graphite | 1.19
https://www.cell.com/joule/pdf/S2542-4351(23)00411-7.pdf
Deetman et al. Projected material requirements for the global electricity infrastructure: generation, transmission and storage. Resources, Conservation and Recycling 164 (2021): 105200.
kg/kWh |  | % weight
steel | 1.18 | 14.1%
aluminium | 0.42 | 5%
copper | 0.42 | 5%
lithium | 0.1
graphite | 1.09

## Assumed materials and RMRs
Material | Nassar 2022, 2023 RMRs | Estimated RMR | kg / GWh | % Byproduct | Byproduct Details (Nassar, 2015; or assumed) | SOURCES
aluminum | 7 |  |  | 0 | n/a | is 2015 USGS | https://www.science.org/doi/10.1126/sciadv.1400180 | Byproduct %s
boron | n/a | 38 |  | 0.3 | Salt/soda ash (0.2%), Potash/Li (0.1%) | is 2022 USGS | https://pubs.acs.org/doi/10.1021/acs.est.1c07875# | Non REE RMRs
chromium | 18 |  |  | 2 | Pt (2%) | is 2023 USGS | https://www.sciencedirect.com/science/article/pii/S0959652623011162 | REE RMRs
cobalt | 859 |  |  | 85 | Ni (50%), Cu (35%), Pt, Pd, As
copper | 513 |  |  | 9 | Ni (5%), Au (2%), Pb/Zn (2%), Ag (1%), Pt (1%)
dysprosium (REE) | 420 |  |  | 100 | Y (61%), Sm (16%), Ce (12%), La (6%), Fe (4%), Ti (1%), Sn (1%)
gadolinium (REE) | 67 |  |  | 100 | Y (38%), Fe (21%), Sm (16%), Ce (14%), La (10%), Ti (1%), Sn (1%)
graphite | n/a | 8.74 |  | 0 | assumed no byproducts
iron | 9 |  |  | 1 | Ti, V, Cu
lead | n/a | 50 |  | 10 | Mixed Pb-Zn ores accounted for roughly 70% of Pb production, while 20% was recovered from Pb-dominant ores. The remaining 10% of Pb production was recovered as a companion of Zn, Cu-Zn, and other deposits
lithium | 1634 |  |  | 52 | Potash (K)
magnesium | 10 |  |  | 5 | Potash (K)
manganese | n/a | 11 |  | 3 | Fe
molybdenum | 4478 |  |  | 46 | Cu (46%)
neodymium (REE) | 320 |  |  | 100 | Fe (57%), Ce (18%), Sm (9%), La (7%), Y (7%), Ti (2%), Sn (1%)
nickel | 250 |  |  | 2 | Pt (2%)
niobium | n/a | 479 |  | 2 | Ta, Sn
phosphate | n/a | 41 |  | 0 | assumed no byproducts
praseodymium (REE) | 450 |  |  | 100 | Fe (61%), Ce (17%), Sm (8%), Y (7%), La (6%), Ti (2%), Sn (1%)
silicon | 3 |  |  | 0 | assumed no byproducts
silver | 22378 |  |  | 71 | Pb/Zn (36.5%), Cu (23.5%), Au (10.4%), other (0.5%)
terbium (REE) | 1500 |  |  | 100 | Y (44%), Fe (19%), Sm (16%), Ce (13%), La (7%), Ti (1%), Sn (1%)
tin | 2231 |  |  | 3 | Zn (2%), Ta (0.4%), Cu (0.1%)
titanium | 99 |  |  | 0 | n/a
tungsten | 1081 |  |  | 5 | Sn (major, Mo (minor)
uranium | n/a | 3624 | 11,343 kgs earth / GWh | 10 | Cu (8%), Au (2%)
yttrium (REE) | 7.3 |  |  | 29 | Sm (13%), Ce (9%), La (5%), Fe (3%), Ti (1%), Sn (1%)
zinc | 71 |  |  | 10 | Cu (4%), Ag (3%), Au (2%), Pb (1%)
aggregate (sand + gravel) | n/a | 3 |  | 0 | assumed no byproducts
CaO (from limestone) | n/a | 6.8 |  | 0 | assumed no byproducts
CaSO4 (from gypsum) | n/a | 3.125 |  | 0 | assumed no byproducts
coal | n/a | 2.73 | 1,179,360 kg earth / GWh | 0 | assumed no byproducts
Reactor Steel | n/a | 45.383 |  | n/a | n/a
Stainless Steel | n/a | 36.055 |  | n/a | n/a
Rebar Steel | n/a | 9.012 |  | n/a | n/a
Concrete | n/a | 3.5 |  | n/a | n/a
Glass | n/a | 3.7 |  | n/a | n/a
DERIVATIVE MATERIALS
***for steels, any % that was disregarded was added to the Fe content %. For glass and concrete, any % that was disregarded was treated as 0
Reactor Steel | Element | Composition % | Adjusted Decimal | Weighted RMR | Density = 7.8 g/cm³
ASTM A508 Grade 5 | Fe | 92.57 | 0.928 | 8.352 | https://matmatch.com/materials/minfm54887-astm-a508-grade-5-class-1-quenched-and-tempered
https://www.ncbi.nlm.nih.gov/pmc/articles/PMC9786578/ | Ni | 3.9 | 0.039 | 9.75
| Mn | 0.4 | 0.004 | 0.044
| Cr | 2 | 0.02 | 0.36
| Mo | 0.6 | 0.006 | 26.868
| Si | 0.3 | 0.003 | 0.009
| C | 0.23 | n/a | 0 | disregarding as minor constituent
|  |  | Total RMR = | 45.383
Stainless Steel | Element | Composition % | Adjusted Decimal | Weighted RMR | Density = 7.93 g/cm³
UNS S30400 / SAE 304 | Fe | 67.005 | 0.6725 | 6.0525 | https://www.amardeepsteel.com/blog/density-of-stainless-steel-304.html
https://bssa.org.uk/bssa_articles/chemical-compositions-of-aisi-astm-asme-and-uns-austenitic-stainless-steel-grades/ | Ni | 10.5 | 0.105 | 26.25
https://www.theworldmaterial.com/type-304-grade-stainless-steel/ | Cr | 19.5 | 0.195 | 3.51
| Mn | 2 | 0.02 | 0.22
| Si | 0.75 | 0.0075 | 0.0225
| S | 0.03 | n/a | 0 | disregarding as minor constituent
| N | 0.1 | n/a | 0 | disregarding as minor constituent
| P | 0.045 | n/a | 0 | disregarding as minor constituent
| C | 0.07 | n/a | 0 | disregarding as minor constituent
|  |  | Total RMR = | 36.055
Carbon Steel Rebar | Element | Composition % | Adjusted Decimal | Weighted RMR | Density = 7.87 g/cm³
UNS G10200 / SAE 1020 | Fe | 99.08 | 0.994 | 8.946 | https://www.matweb.com/search/DataSheet.aspx?MatGUID=10b74ebc27344380ab16b1b69f1cffbb
https://www.nrc.gov/docs/ML0708/ML070850183.pdf#page=28 | Mn | 0.6 | 0.006 | 0.066
https://www.theworldmaterial.com/astm-sae-aisi-1020-carbon-steel/ | P | 0.04 | n/a | 0 | disregarding as minor constituent
| S | 0.05 | n/a | 0 | disregarding as minor constituent
| C | 0.23 | n/a | 0 | disregarding as minor constituent
|  |  | Total RMR = | 9.012
Type I Concrete, 4000 psi | Concrete Components | Composition % | Adjusted Decimal | Weighted RMR
2.75 metric tons/m^3 | aggregate | 83.34 | 0.8334 | 2.5002
1 cement : 2 sand : 3 gravel | CaO | 10.4958 | 0.10496 | 0.71371
1 cement : 5 aggregate | SiO2 | 3.332 | 0.0332 | 0.0996
https://gambrick.com/the-best-concrete-mix-ratio/ | Al2O3 | 0.833 | 0.00833 | 0.05831
https://www.everything-about-concrete.com/concrete-mix-ratios-for-3000-3500-4000-psi-concrete.html | Fe2O3 | 0.3332 | 0.003332 | 0.029988
https://civilengineersforum.com/concrete-mix-ratio/ | MgO | 0.3332 | 0.003332 | 0.03332
https://www.rtsconstructioncompany.com/blog/concrete-mixing-ratios-a-guide | CaSO4 | 0.833 | 0.00833 | 0.026031
https://www.howden.com/en-us/articles/cement/how-is-cement-made | SO3 | 0.4165 | n/a | 0 | disregarding because S is either brine or solution sourced
https://civiltoday.com/civil-engineering-materials/cement/10-cement-ingredients-with-functions | Na2O/K2O | 0.0833 | n/a | 0 | disregarding because Na is brine-sourced
https://www.aboutcivil.org/composition-portland-cement |  |  | Total RMR = | 3.479
https://theconstructor.org/concrete/ordinary-portland-cement/23181/
https://www.99acres.com/articles/portland-cement.html
https://us.ukessays.com/essays/biology/the-high-density-concrete-biology-essay.php
https://www.theconstructioncivil.org/high-density-concrete/
https://precast.org/2013/04/weighing-in-on-high-density-concrete/
Solar Glass (Soda Lime) | Component | Composition % | Adjusted Decimal | Weighted RMR | Solar glass is assumed to be soda lime glass
https://www.greenrhinoenergy.com/solar/technologies/solar_glass.php | SiO2 | 72 | 0.72 | 2.16
https://www.greenrhinoenergy.com/solar/downloads/AGC_Sunmax-LR.pdf | Na2O | 14 | n/a | 0 | disregarding because Na is brine-sourced
https://www.greenrhinoenergy.com/solar/downloads/AGC_Solite-LR.pdf | CaO | 8 | 0.08 | 0.544
https://www.ncbi.nlm.nih.gov/pmc/articles/PMC10245155/ | MgO | 3 | 0.03 | 0.3
https://glassforeurope.com/wp-content/uploads/2018/04/The-status-of-Flat-Soda-Lime-Silicate-Glass-and-its-raw-materials-under-REACH.pdf | Al2O3 | 2 | 0.02 | 0.14
https://www.advancedoptics.com/SodaLimeGlassTechnicalDataSheet.pdf | Trace Impurities (e.g., Fe) | 1 | n/a | 0 | disregarding as minor constituent
|  |  | Total RMR = | 3.6988