## data
Database | metallican_lci_ei
source | MetalliCan, Pellan et al
ecoinvent_version | 3.10
Activity | Underground mining and beneficiation at Cigar Lake + McClean Lake
name | Underground mining and beneficiation at Cigar Lake + McClean Lake
reference product | U concentrate
location | CA-SK
unit | kilogram
type | process
comment | This is a site-specific LCI drawn from the MetalliCan database. Site ID is GRP-91aaa60b. NRCan reports for this list of commodities: Uranium. Production data were only found for: U concentrate.
Exchanges
name | reference product | location | amount | unit | database | type | categories
Underground mining and beneficiation at Cigar Lake + McClean Lake | U concentrate | CA-SK | 1 | kilogram | ecoinvent-3.10-cutoff | production
market for diesel | diesel | RoW | 1.0001 | kilogram | ecoinvent-3.10-cutoff | technosphere
market for natural gas, high pressure | natural gas, high pressure | CA | 0.28169 | cubic meter | ecoinvent-3.10-cutoff | technosphere
market for liquefied petroleum gas | liquefied petroleum gas | RoW | 0.059012 | kilogram | ecoinvent-3.10-cutoff | technosphere
market for electricity, medium voltage | electricity, medium voltage | CA-SK | 12.8424 | kilowatt hour | ecoinvent-3.10-cutoff | technosphere
market for ammonia, anhydrous, liquid | ammonia, anhydrous, liquid | RoW | 0.00027587 | kilogram | ecoinvent-3.10-cutoff | technosphere
market for hydrogen peroxide, without water, in 50% solution state | hydrogen peroxide, without water, in 50% solution state | RoW | 0.00013793 | kilogram | ecoinvent-3.10-cutoff | technosphere
market for lime | lime | RoW | 0.0039741 | kilogram | ecoinvent-3.10-cutoff | technosphere
market for cement, unspecified | cement, unspecified | RoW | 0.011608 | kilogram | ecoinvent-3.10-cutoff | technosphere
market for sulfidic tailings, from copper mine operation | sulfidic tailings, from copper mine operation | CA | -3.5523 | kilogram | ecoinvent-3.10-cutoff | technosphere
Dinitrogen monoxide |  |  | 0.00079122 | kilogram | biosphere3 | biosphere | air::non-urban air or from high stacks
Nitrogen oxides |  |  | 0.017159 | kilogram | biosphere3 | biosphere | air::non-urban air or from high stacks
Carbon dioxide, fossil |  |  | 4.2482 | kilogram | biosphere3 | biosphere | air::non-urban air or from high stacks
Methane, fossil |  |  | 0.0030488 | kilogram | biosphere3 | biosphere | air
Sulfur dioxide |  |  | 0.033425 | kilogram | biosphere3 | biosphere | air
Arsenic ion |  |  | 5.9365e-05 | kilogram | biosphere3 | biosphere | soil::agricultural
Cadmium II |  |  | 4.4209e-08 | kilogram | biosphere3 | biosphere | soil::industrial
Cobalt II |  |  | 4.3158e-06 | kilogram | biosphere3 | biosphere | soil::forestry
Copper ion |  |  | 1.6003e-06 | kilogram | biosphere3 | biosphere | water::ground-, long-term
Lead II |  |  | 6.3848e-07 | kilogram | biosphere3 | biosphere | air::non-urban air or from high stacks
Manganese II |  |  | 3.1188e-05 | kilogram | biosphere3 | biosphere | air
Nickel II |  |  | 2.2641e-05 | kilogram | biosphere3 | biosphere | soil
Selenium IV |  |  | 1.0088e-05 | kilogram | biosphere3 | biosphere | air::low population density, long-term
Zinc II |  |  | 5.3744e-06 | kilogram | biosphere3 | biosphere | air::low population density, long-term
Ammonia |  |  | 0.018302 | kilogram | biosphere3 | biosphere | air::low population density, long-term
Ammonium |  |  | 0.0045755 | kilogram | biosphere3 | biosphere | water::surface water
Thallium I |  |  | 2.9905e-07 | kilogram | biosphere3 | biosphere | soil::forestry
Vanadium V |  |  | 3.5188e-07 | kilogram | biosphere3 | biosphere | soil::industrial
Dioxins, measured as 2,3,7,8-tetrachlorodibenzo-p-dioxin |  |  | 2.8421e-13 | kilogram | biosphere3 | biosphere | air
Particulate Matter, > 10 um |  |  | 0.098121 | kilogram | biosphere3 | biosphere | air::non-urban air or from high stacks
Particulate Matter, < 2.5 um |  |  | 0.0018118 | kilogram | biosphere3 | biosphere | air::urban air close to ground
NMVOC, non-methane volatile organic compounds |  |  | 0.15819 | kilogram | biosphere3 | biosphere | air::lower stratosphere + upper troposphere
Nitrate |  |  | 0.0031161 | kilogram | biosphere3 | biosphere | soil
Water, unspecified natural origin |  |  | 1.8751 | cubic meter | biosphere3 | biosphere | natural resource::in water
Transformation, from forest, secondary (non-use) |  |  | 0.031302 | square meter | biosphere3 | biosphere | natural resource::land
Transformation, to mineral extraction site |  |  | 0.031302 | square meter | biosphere3 | biosphere | natural resource::land
Occupation, mineral extraction site |  |  | 0.62605 | square meter-year | biosphere3 | biosphere | natural resource::land
Activity | Open-pit and underground mining at Meadowbank complex
name | Open-pit and underground mining at Meadowbank complex
reference product | Doré
location | CA-NU
unit | kilogram
type | process
comment | This is a site-specific LCI drawn from the MetalliCan database. Site ID is GRP-0a2c0d69. NRCan reports for this list of commodities: Gold. Production data were only found for: Doré.
Exchanges
name | reference product | location | amount | unit | database | type | categories
Open-pit and underground mining at Meadowbank complex | Doré | CA-NU | 1 | kilogram | ecoinvent-3.10-cutoff | production
market for diesel | diesel | RoW | 5508.4951 | kilogram | ecoinvent-3.10-cutoff | technosphere
market for light fuel oil | light fuel oil | RoW | 65.2196 | kilogram | ecoinvent-3.10-cutoff | technosphere
market for lubricating oil | lubricating oil | RoW | 9.6911 | kilogram | ecoinvent-3.10-cutoff | technosphere
market for propane | propane | GLO | 0.28666 | kilogram | ecoinvent-3.10-cutoff | technosphere
market for explosive, tovex | explosive, tovex | GLO | 1282.5171 | kilogram | ecoinvent-3.10-cutoff | technosphere
market for sulfuric acid | sulfuric acid | RoW | 2.7466 | kilogram | ecoinvent-3.10-cutoff | technosphere
market for activated carbon, granular | activated carbon, granular | GLO | 12.7048 | kilogram | ecoinvent-3.10-cutoff | technosphere
market for sodium bicarbonate | sodium bicarbonate | RoW | 6.5925 | kilogram | ecoinvent-3.10-cutoff | technosphere
market for sodium cyanide | sodium cyanide | RoW | 93.8169 | kilogram | ecoinvent-3.10-cutoff | technosphere
market for polyacrylamide | polyacrylamide | GLO | 6.7091 | kilogram | ecoinvent-3.10-cutoff | technosphere
market for steel, low-alloyed | steel, low-alloyed | GLO | 457.17 | kilogram | ecoinvent-3.10-cutoff | technosphere
market for hydrochloric acid, without water, in 30% solution state | hydrochloric acid, without water, in 30% solution state | RoW | 14.4013 | kilogram | ecoinvent-3.10-cutoff | technosphere
market for lime | lime | RoW | 814.8239 | kilogram | ecoinvent-3.10-cutoff | technosphere
market for sulfur dioxide, liquid | sulfur dioxide, liquid | RoW | 113.3761 | kilogram | ecoinvent-3.10-cutoff | technosphere
market for cement, unspecified | cement, unspecified | RoW | 554.6172 | kilogram | ecoinvent-3.10-cutoff | technosphere
market for sulfidic tailings, from gold mine operation | sulfidic tailings, from gold mine operation | CA | -217495.9272 | kilogram | ecoinvent-3.10-cutoff | technosphere
Water, unspecified natural origin |  |  | 294.1724 | cubic meter | biosphere3 | biosphere | natural resource::in water
Nitrogen oxides |  |  | 1366.2504 | kilogram | biosphere3 | biosphere | air::non-urban air or from high stacks
Sulfur dioxide |  |  | 50.0351 | kilogram | biosphere3 | biosphere | air
Dinitrogen monoxide |  |  | 0.65088 | kilogram | biosphere3 | biosphere | air::non-urban air or from high stacks
Carbon dioxide, fossil |  |  | 14134.2049 | kilogram | biosphere3 | biosphere | air::non-urban air or from high stacks
Carbon monoxide, fossil |  |  | 269.8841 | kilogram | biosphere3 | biosphere | air::low population density, long-term
Methane, fossil |  |  | 0.42737 | kilogram | biosphere3 | biosphere | air
Hydrogen sulfide |  |  | 65.8551 | kilogram | biosphere3 | biosphere | water::surface water
Antimony ion |  |  | 0.0016621 | kilogram | biosphere3 | biosphere | water::ground-
Arsenic ion |  |  | 0.025975 | kilogram | biosphere3 | biosphere | soil::agricultural
Cadmium II |  |  | 0.00020397 | kilogram | biosphere3 | biosphere | soil::industrial
Chromium III |  |  | 0.0079182 | kilogram | biosphere3 | biosphere | water::ground-
Cobalt II |  |  | 0.0019192 | kilogram | biosphere3 | biosphere | soil::forestry
Copper ion |  |  | 0.0016661 | kilogram | biosphere3 | biosphere | water::ground-, long-term
Cyanide |  |  | 2.5275 | kilogram | biosphere3 | biosphere | air::urban air close to ground
Lead II |  |  | 0.00082282 | kilogram | biosphere3 | biosphere | air::non-urban air or from high stacks
Manganese II |  |  | 0.24117 | kilogram | biosphere3 | biosphere | air
Nickel II |  |  | 0.015486 | kilogram | biosphere3 | biosphere | soil
Selenium IV |  |  | 0.00037794 | kilogram | biosphere3 | biosphere | air::low population density, long-term
Zinc II |  |  | 0.010805 | kilogram | biosphere3 | biosphere | air::low population density, long-term
Phosphorus |  |  | 0.011182 | kilogram | biosphere3 | biosphere | water
Thallium I |  |  | 1.6504e-05 | kilogram | biosphere3 | biosphere | soil::forestry
Vanadium V |  |  | 0.0016915 | kilogram | biosphere3 | biosphere | soil::industrial
Particulate Matter, > 10 um |  |  | 108.582 | kilogram | biosphere3 | biosphere | air::non-urban air or from high stacks
Particulate Matter, < 2.5 um |  |  | 21.8945 | kilogram | biosphere3 | biosphere | air::urban air close to ground
NMVOC, non-methane volatile organic compounds |  |  | 19.4266 | kilogram | biosphere3 | biosphere | air::lower stratosphere + upper troposphere
Diethylene glycol |  |  | 0.14046 | kilogram | biosphere3 | biosphere | air::non-urban air or from high stacks
Transformation, from unspecified, natural (non-use) |  |  | 21.6336 | square meter | biosphere3 | biosphere | natural resource::land
Transformation, to mineral extraction site |  |  | 21.6336 | square meter | biosphere3 | biosphere | natural resource::land
Occupation, mineral extraction site |  |  | 432.6727 | square meter-year | biosphere3 | biosphere | natural resource::land
Activity | Open-pit mining and beneficiation at Kiena
name | Open-pit mining and beneficiation at Kiena
reference product | Doré
location | CA-QC
unit | kilogram
type | process
comment | This is a site-specific LCI drawn from the MetalliCan database. Site ID is QC-MAIN-9de9bb0d. NRCan reports for this list of commodities: Gold, silver. Production data were only found for: Doré.
Exchanges
name | reference product | location | amount | unit | database | type | categories
Open-pit mining and beneficiation at Kiena | Doré | CA-QC | 1 | kilogram | ecoinvent-3.10-cutoff | production
market for diesel | diesel | RoW | 1567.8657 | kilogram | ecoinvent-3.10-cutoff | technosphere
market for electricity, medium voltage | electricity, medium voltage | CA-QC | 26269.5573 | kilowatt hour | ecoinvent-3.10-cutoff | technosphere
market for natural gas, high pressure | natural gas, high pressure | CA | 1.3519 | cubic meter | ecoinvent-3.10-cutoff | technosphere
market for explosive, tovex | explosive, tovex | GLO | 829.3875 | kilogram | ecoinvent-3.10-cutoff | technosphere
market for sulfidic tailings, from gold mine operation | sulfidic tailings, from gold mine operation | CA | -156654.8823 | kilogram | ecoinvent-3.10-cutoff | technosphere
Nitrogen oxides |  |  | 1.2047 | kilogram | biosphere3 | biosphere | air::non-urban air or from high stacks
Sulfur dioxide |  |  | 0.93429 | kilogram | biosphere3 | biosphere | air
Carbon monoxide, fossil |  |  | 89.5361 | kilogram | biosphere3 | biosphere | air::low population density, long-term
Water, unspecified natural origin |  |  | 67.3213 | cubic meter | biosphere3 | biosphere | natural resource::in water
Lead II |  |  | 4.4993e-06 | kilogram | biosphere3 | biosphere | air::non-urban air or from high stacks
Mercury II |  |  | 9.8346e-07 | kilogram | biosphere3 | biosphere | air::non-urban air or from high stacks
Carbon dioxide, fossil |  |  | 3367.5425 | kilogram | biosphere3 | biosphere | air::non-urban air or from high stacks
NMVOC, non-methane volatile organic compounds |  |  | 4.8681 | kilogram | biosphere3 | biosphere | air::lower stratosphere + upper troposphere
Transformation, from unspecified, natural (non-use) |  |  | 140.814 | square meter | biosphere3 | biosphere | natural resource::land
Transformation, to mineral extraction site |  |  | 140.814 | square meter | biosphere3 | biosphere | natural resource::land
Occupation, mineral extraction site |  |  | 2816.2794 | square meter-year | biosphere3 | biosphere | natural resource::land
Carbon dioxide, from soil or biomass stock |  |  | 0 | kilogram | biosphere3 | biosphere | air::low population density, long-term
Activity | Underground mining and beneficiation at New Afton
name | Underground mining and beneficiation at New Afton
reference product | Cu concentrate
location | CA-BC
unit | kilogram
type | process
comment | This is a site-specific LCI drawn from the MetalliCan database. Site ID is BC-MAIN-aa76f6f2. NRCan reports for this list of commodities: Gold, copper, silver. Production data were only found for: Cu concentrate.
Exchanges
name | reference product | location | amount | unit | database | type | categories
Underground mining and beneficiation at New Afton | Cu concentrate | CA-BC | 1 | kilogram | ecoinvent-3.10-cutoff | production
market for diesel | diesel | RoW | 0.075014 | kilogram | ecoinvent-3.10-cutoff | technosphere
market for electricity, medium voltage | electricity, medium voltage | CA-BC | 0.6666 | kilowatt hour | ecoinvent-3.10-cutoff | technosphere
market for natural gas, high pressure | natural gas, high pressure | CA | 0.023466 | cubic meter | ecoinvent-3.10-cutoff | technosphere
market for propane | propane | GLO | 0.00021359 | kilogram | ecoinvent-3.10-cutoff | technosphere
market for steel, low-alloyed | steel, low-alloyed | GLO | 0.024307 | kilogram | ecoinvent-3.10-cutoff | technosphere
market for sodium bicarbonate | sodium bicarbonate | RoW | 0.00053023 | kilogram | ecoinvent-3.10-cutoff | technosphere
market for explosive, tovex | explosive, tovex | GLO | 0.014584 | kilogram | ecoinvent-3.10-cutoff | technosphere
market for polyacrylamide | polyacrylamide | GLO | 0.002679 | kilogram | ecoinvent-3.10-cutoff | technosphere
market for lime | lime | RoW | 0.076018 | kilogram | ecoinvent-3.10-cutoff | technosphere
market for dipropylene glycol monomethyl ether | dipropylene glycol monomethyl ether | RoW | 0.00076743 | kilogram | ecoinvent-3.10-cutoff | technosphere
market for cement, unspecified | cement, unspecified | RoW | 0.10906 | kilogram | ecoinvent-3.10-cutoff | technosphere
market for sulfidic tailings, from copper mine operation | sulfidic tailings, from copper mine operation | CA | -41.7669 | kilogram | ecoinvent-3.10-cutoff | technosphere
Water, unspecified natural origin |  |  | 0.043413 | cubic meter | biosphere3 | biosphere | natural resource::in water
Arsenic ion |  |  | 3.1348e-07 | kilogram | biosphere3 | biosphere | soil::agricultural
Cadmium II |  |  | 1.2891e-07 | kilogram | biosphere3 | biosphere | soil::industrial
Chromium III |  |  | 2.0361e-07 | kilogram | biosphere3 | biosphere | water::ground-
Cobalt II |  |  | 1.0461e-07 | kilogram | biosphere3 | biosphere | soil::forestry
Copper ion |  |  | 1.327e-06 | kilogram | biosphere3 | biosphere | water::ground-, long-term
Lead II |  |  | 1.7378e-07 | kilogram | biosphere3 | biosphere | air::non-urban air or from high stacks
Manganese II |  |  | 2.2893e-06 | kilogram | biosphere3 | biosphere | air
Mercury II |  |  | 8.7303e-10 | kilogram | biosphere3 | biosphere | air::non-urban air or from high stacks
Nickel II |  |  | 4.9646e-07 | kilogram | biosphere3 | biosphere | soil
Selenium IV |  |  | 1.2475e-06 | kilogram | biosphere3 | biosphere | air::low population density, long-term
Zinc II |  |  | 1.6625e-06 | kilogram | biosphere3 | biosphere | air::low population density, long-term
Phosphorus |  |  | 1.1039e-05 | kilogram | biosphere3 | biosphere | water
Vanadium V |  |  | 3.2602e-07 | kilogram | biosphere3 | biosphere | soil::industrial
Carbon dioxide, fossil |  |  | 0.22197 | kilogram | biosphere3 | biosphere | air::non-urban air or from high stacks
Particulate Matter, > 10 um |  |  | 0.0032625 | kilogram | biosphere3 | biosphere | air::non-urban air or from high stacks
Particulate Matter, < 2.5 um |  |  | 0.00037646 | kilogram | biosphere3 | biosphere | air::urban air close to ground
Transformation, from forest, secondary (non-use) |  |  | 0.0034538 | square meter | biosphere3 | biosphere | natural resource::land
Transformation, to mineral extraction site |  |  | 0.0034538 | square meter | biosphere3 | biosphere | natural resource::land
Occupation, mineral extraction site |  |  | 0.069075 | square meter-year | biosphere3 | biosphere | natural resource::land
Carbon dioxide, from soil or biomass stock |  |  | 0.025328 | kilogram | biosphere3 | biosphere | air::low population density, long-term
Activity | Underground mining and beneficiation at LaRonde
name | Underground mining and beneficiation at LaRonde
reference product | Doré
location | CA-QC
unit | kilogram
type | process
comment | This is a site-specific LCI drawn from the MetalliCan database. Site ID is QC-MAIN-e51eda66. NRCan reports for this list of commodities: Gold, zinc, copper, silver, cadmium. Production data were only found for: Doré.
Exchanges
name | reference product | location | amount | unit | database | type | categories
Underground mining and beneficiation at LaRonde | Doré | CA-QC | 1 | kilogram | ecoinvent-3.10-cutoff | production
market for diesel | diesel | RoW | 776.4844 | kilogram | ecoinvent-3.10-cutoff | technosphere
market for electricity, medium voltage | electricity, medium voltage | CA-QC | 40053.4023 | kilowatt hour | ecoinvent-3.10-cutoff | technosphere
market for light fuel oil | light fuel oil | RoW | 16.013 | kilogram | ecoinvent-3.10-cutoff | technosphere
market for natural gas, high pressure | natural gas, high pressure | CA | 721.293 | cubic meter | ecoinvent-3.10-cutoff | technosphere
market for explosive, tovex | explosive, tovex | GLO | 268.0353 | kilogram | ecoinvent-3.10-cutoff | technosphere
market for chemical, organic | chemical, organic | GLO | 19.7382 | kilogram | ecoinvent-3.10-cutoff | technosphere
market for sulfuric acid | sulfuric acid | RoW | 1.6186 | kilogram | ecoinvent-3.10-cutoff | technosphere
market for activated carbon, granular | activated carbon, granular | GLO | 7.4869 | kilogram | ecoinvent-3.10-cutoff | technosphere
market for sodium bicarbonate | sodium bicarbonate | RoW | 3.8849 | kilogram | ecoinvent-3.10-cutoff | technosphere
market for sodium cyanide | sodium cyanide | RoW | 55.2861 | kilogram | ecoinvent-3.10-cutoff | technosphere
market for polyacrylamide | polyacrylamide | GLO | 3.9536 | kilogram | ecoinvent-3.10-cutoff | technosphere
market for steel, low-alloyed | steel, low-alloyed | GLO | 269.4091 | kilogram | ecoinvent-3.10-cutoff | technosphere
market for hydrochloric acid, without water, in 30% solution state | hydrochloric acid, without water, in 30% solution state | RoW | 8.4867 | kilogram | ecoinvent-3.10-cutoff | technosphere
market for lime | lime | RoW | 480.1736 | kilogram | ecoinvent-3.10-cutoff | technosphere
market for sulfur dioxide, liquid | sulfur dioxide, liquid | RoW | 66.8122 | kilogram | ecoinvent-3.10-cutoff | technosphere
market for cement, unspecified | cement, unspecified | RoW | 326.8344 | kilogram | ecoinvent-3.10-cutoff | technosphere
market for sulfidic tailings, from gold mine operation | sulfidic tailings, from gold mine operation | CA | -126121.0155 | kilogram | ecoinvent-3.10-cutoff | technosphere
Dinitrogen monoxide |  |  | 0.9706 | kilogram | biosphere3 | biosphere | air::non-urban air or from high stacks
Nitrogen oxides |  |  | 22.8001 | kilogram | biosphere3 | biosphere | air::non-urban air or from high stacks
Carbon dioxide, fossil |  |  | 3568.9763 | kilogram | biosphere3 | biosphere | air::non-urban air or from high stacks
Carbon monoxide, fossil |  |  | 26.97 | kilogram | biosphere3 | biosphere | air::low population density, long-term
Methane, fossil |  |  | 0.15444 | kilogram | biosphere3 | biosphere | air
Hydrochloric acid |  |  | 0.484 | kilogram | biosphere3 | biosphere | air
Water, unspecified natural origin |  |  | 166.547 | cubic meter | biosphere3 | biosphere | natural resource::in water
Arsenic ion |  |  | 0.0033245 | kilogram | biosphere3 | biosphere | soil::agricultural
Cadmium II |  |  | 0.0058128 | kilogram | biosphere3 | biosphere | soil::industrial
Chromium III |  |  | 0.007324 | kilogram | biosphere3 | biosphere | water::ground-
Cobalt II |  |  | 0.043481 | kilogram | biosphere3 | biosphere | soil::forestry
Copper ion |  |  | 0.046659 | kilogram | biosphere3 | biosphere | water::ground-, long-term
Cyanide |  |  | 0.012634 | kilogram | biosphere3 | biosphere | air::urban air close to ground
Lead II |  |  | 0.0085003 | kilogram | biosphere3 | biosphere | air::non-urban air or from high stacks
Manganese II |  |  | 3.9237 | kilogram | biosphere3 | biosphere | air
Mercury II |  |  | 1.3999e-05 | kilogram | biosphere3 | biosphere | air::non-urban air or from high stacks
Nickel II |  |  | 0.025916 | kilogram | biosphere3 | biosphere | soil
Selenium IV |  |  | 0.21897 | kilogram | biosphere3 | biosphere | air::low population density, long-term
Zinc II |  |  | 0.20057 | kilogram | biosphere3 | biosphere | air::low population density, long-term
Ammonia |  |  | 7.9705 | kilogram | biosphere3 | biosphere | air::low population density, long-term
Ammonium |  |  | 1.9926 | kilogram | biosphere3 | biosphere | water::surface water
Nitrate |  |  | 78.279 | kilogram | biosphere3 | biosphere | soil
Vanadium V |  |  | 4.2681e-05 | kilogram | biosphere3 | biosphere | soil::industrial
Particulate Matter, > 10 um |  |  | 19.6814 | kilogram | biosphere3 | biosphere | air::non-urban air or from high stacks
Particulate Matter, < 2.5 um |  |  | 2.6381 | kilogram | biosphere3 | biosphere | air::urban air close to ground
Sulfur dioxide |  |  | 4.0974 | kilogram | biosphere3 | biosphere | air
Transformation, from forest, secondary (non-use) |  |  | 23.7921 | square meter | biosphere3 | biosphere | natural resource::land
Transformation, to mineral extraction site |  |  | 23.7921 | square meter | biosphere3 | biosphere | natural resource::land
Occupation, mineral extraction site |  |  | 475.8415 | square meter-year | biosphere3 | biosphere | natural resource::land
Carbon dioxide, from soil or biomass stock |  |  | 418.7405 | kilogram | biosphere3 | biosphere | air::low population density, long-term
Activity | Underground mining and beneficiation at LaRonde
name | Underground mining and beneficiation at LaRonde
reference product | Cu concentrate
location | CA-QC
unit | kilogram
type | process
comment | This is a site-specific LCI drawn from the MetalliCan database. Site ID is QC-MAIN-e51eda66. NRCan reports for this list of commodities: Gold, zinc, copper, silver, cadmium. Production data were only found for: Cu concentrate.
Exchanges
name | reference product | location | amount | unit | database | type | categories
Underground mining and beneficiation at LaRonde | Cu concentrate | CA-QC | 1 | kilogram | ecoinvent-3.10-cutoff | production
market for diesel | diesel | RoW | 0.10345 | kilogram | ecoinvent-3.10-cutoff | technosphere
market for electricity, medium voltage | electricity, medium voltage | CA-QC | 5.336 | kilowatt hour | ecoinvent-3.10-cutoff | technosphere
market for light fuel oil | light fuel oil | RoW | 0.0021333 | kilogram | ecoinvent-3.10-cutoff | technosphere
market for natural gas, high pressure | natural gas, high pressure | CA | 0.096092 | cubic meter | ecoinvent-3.10-cutoff | technosphere
market for explosive, tovex | explosive, tovex | GLO | 0.035708 | kilogram | ecoinvent-3.10-cutoff | technosphere
market for chemical, organic | chemical, organic | GLO | 0.0026296 | kilogram | ecoinvent-3.10-cutoff | technosphere
market for sulfuric acid | sulfuric acid | RoW | 0.00021563 | kilogram | ecoinvent-3.10-cutoff | technosphere
market for activated carbon, granular | activated carbon, granular | GLO | 0.00099743 | kilogram | ecoinvent-3.10-cutoff | technosphere
market for sodium bicarbonate | sodium bicarbonate | RoW | 0.00051756 | kilogram | ecoinvent-3.10-cutoff | technosphere
market for sodium cyanide | sodium cyanide | RoW | 0.0073653 | kilogram | ecoinvent-3.10-cutoff | technosphere
market for polyacrylamide | polyacrylamide | GLO | 0.00052671 | kilogram | ecoinvent-3.10-cutoff | technosphere
market for steel, low-alloyed | steel, low-alloyed | GLO | 0.035891 | kilogram | ecoinvent-3.10-cutoff | technosphere
market for hydrochloric acid, without water, in 30% solution state | hydrochloric acid, without water, in 30% solution state | RoW | 0.0011306 | kilogram | ecoinvent-3.10-cutoff | technosphere
market for lime | lime | RoW | 0.06397 | kilogram | ecoinvent-3.10-cutoff | technosphere
market for sulfur dioxide, liquid | sulfur dioxide, liquid | RoW | 0.0089009 | kilogram | ecoinvent-3.10-cutoff | technosphere
market for cement, unspecified | cement, unspecified | RoW | 0.043542 | kilogram | ecoinvent-3.10-cutoff | technosphere
market for sulfidic tailings, from gold mine operation | sulfidic tailings, from gold mine operation | CA | -16.8021 | kilogram | ecoinvent-3.10-cutoff | technosphere
Dinitrogen monoxide |  |  | 0.00012931 | kilogram | biosphere3 | biosphere | air::non-urban air or from high stacks
Nitrogen oxides |  |  | 0.0030375 | kilogram | biosphere3 | biosphere | air::non-urban air or from high stacks
Carbon dioxide, fossil |  |  | 0.47547 | kilogram | biosphere3 | biosphere | air::non-urban air or from high stacks
Carbon monoxide, fossil |  |  | 0.003593 | kilogram | biosphere3 | biosphere | air::low population density, long-term
Methane, fossil |  |  | 2.0575e-05 | kilogram | biosphere3 | biosphere | air
Hydrochloric acid |  |  | 6.448e-05 | kilogram | biosphere3 | biosphere | air
Water, unspecified natural origin |  |  | 0.022188 | cubic meter | biosphere3 | biosphere | natural resource::in water
Arsenic ion |  |  | 4.4289e-07 | kilogram | biosphere3 | biosphere | soil::agricultural
Cadmium II |  |  | 7.7439e-07 | kilogram | biosphere3 | biosphere | soil::industrial
Chromium III |  |  | 9.7572e-07 | kilogram | biosphere3 | biosphere | water::ground-
Cobalt II |  |  | 5.7927e-06 | kilogram | biosphere3 | biosphere | soil::forestry
Copper ion |  |  | 6.216e-06 | kilogram | biosphere3 | biosphere | water::ground-, long-term
Cyanide |  |  | 1.6831e-06 | kilogram | biosphere3 | biosphere | air::urban air close to ground
Lead II |  |  | 1.1324e-06 | kilogram | biosphere3 | biosphere | air::non-urban air or from high stacks
Manganese II |  |  | 0.00052273 | kilogram | biosphere3 | biosphere | air
Mercury II |  |  | 1.865e-09 | kilogram | biosphere3 | biosphere | air::non-urban air or from high stacks
Nickel II |  |  | 3.4526e-06 | kilogram | biosphere3 | biosphere | soil
Selenium IV |  |  | 2.9171e-05 | kilogram | biosphere3 | biosphere | air::low population density, long-term
Zinc II |  |  | 2.672e-05 | kilogram | biosphere3 | biosphere | air::low population density, long-term
Ammonia |  |  | 0.0010619 | kilogram | biosphere3 | biosphere | air::low population density, long-term
Ammonium |  |  | 0.00026546 | kilogram | biosphere3 | biosphere | water::surface water
Nitrate |  |  | 0.010429 | kilogram | biosphere3 | biosphere | soil
Vanadium V |  |  | 5.686e-09 | kilogram | biosphere3 | biosphere | soil::industrial
Particulate Matter, > 10 um |  |  | 0.002622 | kilogram | biosphere3 | biosphere | air::non-urban air or from high stacks
Particulate Matter, < 2.5 um |  |  | 0.00035145 | kilogram | biosphere3 | biosphere | air::urban air close to ground
Sulfur dioxide |  |  | 0.00054586 | kilogram | biosphere3 | biosphere | air
Transformation, from forest, secondary (non-use) |  |  | 0.0031696 | square meter | biosphere3 | biosphere | natural resource::land
Transformation, to mineral extraction site |  |  | 0.0031696 | square meter | biosphere3 | biosphere | natural resource::land
Occupation, mineral extraction site |  |  | 0.063393 | square meter-year | biosphere3 | biosphere | natural resource::land
Carbon dioxide, from soil or biomass stock |  |  | 0.055786 | kilogram | biosphere3 | biosphere | air::low population density, long-term
Activity | Market for Cu concentrate
name | Market for Cu concentrate
reference product | Cu concentrate
location | CA
unit | kilogram
type | market activity
comment | Market activity built from site-specific LCIs. n_sites=10; renormalized=False; original_sum=1.000000.
Exchanges
name | reference product | location | amount | unit | database | type | categories
Market for Cu concentrate | Cu concentrate | CA | 1 | kilogram | ecoinvent-3.10-cutoff | production
Open-pit mining and beneficiation at Copper Mountain | Cu concentrate | CA-BC | 0.068608 | kilogram | ecoinvent-3.10-cutoff | technosphere
Open-pit mining and beneficiation at Gibraltar | Cu concentrate | CA-BC | 0.20028 | kilogram | ecoinvent-3.10-cutoff | technosphere
Underground mining and beneficiation at Goldex | Cu concentrate | CA-QC | 0.00014059 | kilogram | ecoinvent-3.10-cutoff | technosphere
Open-pit mining and beneficiation at Highland Valley | Cu concentrate | CA-BC | 0.36879 | kilogram | ecoinvent-3.10-cutoff | technosphere
Underground mining and beneficiation at Kidd Creek | Cu concentrate | CA-ON | 0.081393 | kilogram | ecoinvent-3.10-cutoff | technosphere
Underground mining and beneficiation at LaRonde | Cu concentrate | CA-QC | 0.0092844 | kilogram | ecoinvent-3.10-cutoff | technosphere
Open-pit mining and beneficiation at Mount Milligan | Cu concentrate | CA-BC | 0.10106 | kilogram | ecoinvent-3.10-cutoff | technosphere
Open-pit mining and beneficiation at Mount Polley | Cu concentrate | CA-BC | 0.049245 | kilogram | ecoinvent-3.10-cutoff | technosphere
Underground mining and beneficiation at New Afton | Cu concentrate | CA-BC | 0.077432 | kilogram | ecoinvent-3.10-cutoff | technosphere
Underground mining and beneficiation at Snow Lake | Cu concentrate | CA-MB | 0.043772 | kilogram | ecoinvent-3.10-cutoff | technosphere
Activity | Underground mining and beneficiation at Red Lake
name | Underground mining and beneficiation at Red Lake
reference product | Doré
location | CA-ON
unit | kilogram
type | process
comment | This is a site-specific LCI drawn from the MetalliCan database. Site ID is ON-MAIN-7f050560. NRCan reports for this list of commodities: Gold, silver. Production data were only found for: Doré.
Exchanges
name | reference product | location | amount | unit | database | type | categories
Underground mining and beneficiation at Red Lake | Doré | CA-ON | 1 | kilogram | ecoinvent-3.10-cutoff | production
market for diesel | diesel | RoW | 1824.3513 | kilogram | ecoinvent-3.10-cutoff | technosphere
market for natural gas, high pressure | natural gas, high pressure | CA | 405.2394 | cubic meter | ecoinvent-3.10-cutoff | technosphere
market for liquefied petroleum gas | liquefied petroleum gas | RoW | 84.8942 | kilogram | ecoinvent-3.10-cutoff | technosphere
market for electricity, medium voltage | electricity, medium voltage | CA-ON | 23426.4855 | kilowatt hour | ecoinvent-3.10-cutoff | technosphere
market for chemical, organic | chemical, organic | GLO | 36.2084 | kilogram | ecoinvent-3.10-cutoff | technosphere
market for sulfuric acid | sulfuric acid | RoW | 2.9692 | kilogram | ecoinvent-3.10-cutoff | technosphere
market for activated carbon, granular | activated carbon, granular | GLO | 13.7343 | kilogram | ecoinvent-3.10-cutoff | technosphere
market for sodium bicarbonate | sodium bicarbonate | RoW | 7.1266 | kilogram | ecoinvent-3.10-cutoff | technosphere
market for sodium cyanide | sodium cyanide | RoW | 101.4185 | kilogram | ecoinvent-3.10-cutoff | technosphere
market for polyacrylamide | polyacrylamide | GLO | 7.2527 | kilogram | ecoinvent-3.10-cutoff | technosphere
market for steel, low-alloyed | steel, low-alloyed | GLO | 494.2122 | kilogram | ecoinvent-3.10-cutoff | technosphere
market for hydrochloric acid, without water, in 30% solution state | hydrochloric acid, without water, in 30% solution state | RoW | 15.5682 | kilogram | ecoinvent-3.10-cutoff | technosphere
market for lime | lime | RoW | 880.8451 | kilogram | ecoinvent-3.10-cutoff | technosphere
market for sulfur dioxide, liquid | sulfur dioxide, liquid | RoW | 122.5624 | kilogram | ecoinvent-3.10-cutoff | technosphere
market for cement, unspecified | cement, unspecified | RoW | 599.5551 | kilogram | ecoinvent-3.10-cutoff | technosphere
market for explosive, tovex | explosive, tovex | GLO | 225.7148 | kilogram | ecoinvent-3.10-cutoff | technosphere
market for sulfidic tailings, from gold mine operation | sulfidic tailings, from gold mine operation | CA | -235118.6321 | kilogram | ecoinvent-3.10-cutoff | technosphere
Dinitrogen monoxide |  |  | 0.22413 | kilogram | biosphere3 | biosphere | air::non-urban air or from high stacks
Carbon dioxide, fossil |  |  | 7416.3814 | kilogram | biosphere3 | biosphere | air::non-urban air or from high stacks
Carbon monoxide, fossil |  |  | 1509.3621 | kilogram | biosphere3 | biosphere | air::low population density, long-term
Methane, fossil |  |  | 0.56139 | kilogram | biosphere3 | biosphere | air
Water, unspecified natural origin |  |  | 863.7537 | cubic meter | biosphere3 | biosphere | natural resource::in water
Arsenic ion |  |  | 0.19924 | kilogram | biosphere3 | biosphere | soil::agricultural
Cadmium II |  |  | 0.0004585 | kilogram | biosphere3 | biosphere | soil::industrial
Cobalt II |  |  | 0.083614 | kilogram | biosphere3 | biosphere | soil::forestry
Lead II |  |  | 0.053236 | kilogram | biosphere3 | biosphere | air::non-urban air or from high stacks
Mercury II |  |  | 0.030347 | kilogram | biosphere3 | biosphere | air::non-urban air or from high stacks
Selenium IV |  |  | 0.00035478 | kilogram | biosphere3 | biosphere | air::low population density, long-term
Nitrate |  |  | 112.9228 | kilogram | biosphere3 | biosphere | soil
Thallium I |  |  | 2.0297e-05 | kilogram | biosphere3 | biosphere | soil::forestry
Particulate Matter, > 10 um |  |  | 434.1141 | kilogram | biosphere3 | biosphere | air::non-urban air or from high stacks
Particulate Matter, < 2.5 um |  |  | 158.5035 | kilogram | biosphere3 | biosphere | air::urban air close to ground
NMVOC, non-methane volatile organic compounds |  |  | 7.9108 | kilogram | biosphere3 | biosphere | air::lower stratosphere + upper troposphere
Nitrogen oxides |  |  | 4.9451 | kilogram | biosphere3 | biosphere | air::non-urban air or from high stacks
Sulfur dioxide |  |  | 0.40202 | kilogram | biosphere3 | biosphere | air
Transformation, from forest, secondary (non-use) |  |  | 85.8198 | square meter | biosphere3 | biosphere | natural resource::land
Transformation, to mineral extraction site |  |  | 85.8198 | square meter | biosphere3 | biosphere | natural resource::land
Occupation, mineral extraction site |  |  | 1716.3953 | square meter-year | biosphere3 | biosphere | natural resource::land
Carbon dioxide, from soil or biomass stock |  |  | 975.4846 | kilogram | biosphere3 | biosphere | air::low population density, long-term
Activity | Open-pit mining and beneficiation at Mount Polley
name | Open-pit mining and beneficiation at Mount Polley
reference product | Cu concentrate
location | CA-BC
unit | kilogram
type | process
comment | This is a site-specific LCI drawn from the MetalliCan database. Site ID is BC-MAIN-3f490561. NRCan reports for this list of commodities: Gold, copper, silver. Production data were only found for: Cu concentrate.
Exchanges
name | reference product | location | amount | unit | database | type | categories
Open-pit mining and beneficiation at Mount Polley | Cu concentrate | CA-BC | 1 | kilogram | ecoinvent-3.10-cutoff | production
market for diesel | diesel | RoW | 0.32292 | kilogram | ecoinvent-3.10-cutoff | technosphere
market for natural gas, high pressure | natural gas, high pressure | CA | 0.0017094 | cubic meter | ecoinvent-3.10-cutoff | technosphere
market for liquefied petroleum gas | liquefied petroleum gas | RoW | 0.00035811 | kilogram | ecoinvent-3.10-cutoff | technosphere
market for electricity, medium voltage | electricity, medium voltage | CA-BC | 1.7771 | kilowatt hour | ecoinvent-3.10-cutoff | technosphere
market for polyacrylamide | polyacrylamide | GLO | 0.01635 | kilogram | ecoinvent-3.10-cutoff | technosphere
market for sodium bicarbonate | sodium bicarbonate | RoW | 0.001618 | kilogram | ecoinvent-3.10-cutoff | technosphere
market for chemical, organic | chemical, organic | GLO | 0.0023419 | kilogram | ecoinvent-3.10-cutoff | technosphere
market for steel, low-alloyed | steel, low-alloyed | GLO | 0.14835 | kilogram | ecoinvent-3.10-cutoff | technosphere
market for lime | lime | RoW | 0.23197 | kilogram | ecoinvent-3.10-cutoff | technosphere
market for explosive, tovex | explosive, tovex | GLO | 0.026146 | kilogram | ecoinvent-3.10-cutoff | technosphere
market for sulfidic tailings, from copper mine operation | sulfidic tailings, from copper mine operation | CA | -129.5056 | kilogram | ecoinvent-3.10-cutoff | technosphere
Dinitrogen monoxide |  |  | 0.00015213 | kilogram | biosphere3 | biosphere | air::non-urban air or from high stacks
Nitrogen oxides |  |  | 0.14124 | kilogram | biosphere3 | biosphere | air::non-urban air or from high stacks
Carbon dioxide, fossil |  |  | 1.0429 | kilogram | biosphere3 | biosphere | air::non-urban air or from high stacks
Carbon monoxide, fossil |  |  | 0.047073 | kilogram | biosphere3 | biosphere | air::low population density, long-term
Methane, fossil |  |  | 7.7236e-05 | kilogram | biosphere3 | biosphere | air
Sulfur dioxide |  |  | 0.0076001 | kilogram | biosphere3 | biosphere | air
Antimony ion |  |  | 6.1433e-07 | kilogram | biosphere3 | biosphere | water::ground-
Arsenic ion |  |  | 1.5689e-06 | kilogram | biosphere3 | biosphere | soil::agricultural
Cadmium II |  |  | 4.9055e-08 | kilogram | biosphere3 | biosphere | soil::industrial
Chromium III |  |  | 0.00015613 | kilogram | biosphere3 | biosphere | water::ground-
Cobalt II |  |  | 2.5547e-07 | kilogram | biosphere3 | biosphere | soil::forestry
Copper ion |  |  | 8.425e-06 | kilogram | biosphere3 | biosphere | water::ground-, long-term
Lead II |  |  | 1.1988e-07 | kilogram | biosphere3 | biosphere | air::non-urban air or from high stacks
Manganese II |  |  | 0.00058256 | kilogram | biosphere3 | biosphere | air
Mercury II |  |  | 1.3866e-08 | kilogram | biosphere3 | biosphere | air::non-urban air or from high stacks
Nickel II |  |  | 6.4754e-07 | kilogram | biosphere3 | biosphere | soil
Selenium IV |  |  | 5.3111e-05 | kilogram | biosphere3 | biosphere | air::low population density, long-term
Zinc II |  |  | 7.6176e-06 | kilogram | biosphere3 | biosphere | air::low population density, long-term
Nitrate |  |  | 0.0016723 | kilogram | biosphere3 | biosphere | soil
Phosphorus |  |  | 8.82e-06 | kilogram | biosphere3 | biosphere | water
Vanadium V |  |  | 1.0202e-06 | kilogram | biosphere3 | biosphere | soil::industrial
Particulate Matter, > 10 um |  |  | 0.029731 | kilogram | biosphere3 | biosphere | air::non-urban air or from high stacks
Particulate Matter, < 2.5 um |  |  | 0.0098122 | kilogram | biosphere3 | biosphere | air::urban air close to ground
NMVOC, non-methane volatile organic compounds |  |  | 0.015523 | kilogram | biosphere3 | biosphere | air::lower stratosphere + upper troposphere
Water, unspecified natural origin |  |  | 0.12052 | cubic meter | biosphere3 | biosphere | natural resource::in water
Transformation, from forest, secondary (non-use) |  |  | 0.0087408 | square meter | biosphere3 | biosphere | natural resource::land
Transformation, to mineral extraction site |  |  | 0.0087408 | square meter | biosphere3 | biosphere | natural resource::land
Occupation, mineral extraction site |  |  | 0.17482 | square meter-year | biosphere3 | biosphere | natural resource::land
Carbon dioxide, from soil or biomass stock |  |  | 0.14422 | kilogram | biosphere3 | biosphere | air::low population density, long-term
Activity | Underground mining and beneficiation at Westwood-Doyon
name | Underground mining and beneficiation at Westwood-Doyon
reference product | Doré
location | CA-QC
unit | kilogram
type | process
comment | This is a site-specific LCI drawn from the MetalliCan database. Site ID is QC-MAIN-02884fb5. NRCan reports for this list of commodities: Gold, silver. Production data were only found for: Doré.
Exchanges
name | reference product | location | amount | unit | database | type | categories
Underground mining and beneficiation at Westwood-Doyon | Doré | CA-QC | 1 | kilogram | ecoinvent-3.10-cutoff | production
market for diesel | diesel | RoW | 1186.9762 | kilogram | ecoinvent-3.10-cutoff | technosphere
market for electricity, medium voltage | electricity, medium voltage | CA-QC | 35476.0812 | kilowatt hour | ecoinvent-3.10-cutoff | technosphere
market for natural gas, high pressure | natural gas, high pressure | CA | 441.215 | cubic meter | ecoinvent-3.10-cutoff | technosphere
market for propane | propane | GLO | 0.1727 | kilogram | ecoinvent-3.10-cutoff | technosphere
market for explosive, tovex | explosive, tovex | GLO | 1226.9072 | kilogram | ecoinvent-3.10-cutoff | technosphere
market for sodium bicarbonate | sodium bicarbonate | RoW | 8.5961 | kilogram | ecoinvent-3.10-cutoff | technosphere
market for activated carbon, granular | activated carbon, granular | GLO | 14.6667 | kilogram | ecoinvent-3.10-cutoff | technosphere
market for sodium hydroxide, without water, in 50% solution state | sodium hydroxide, without water, in 50% solution state | RoW | 21.0288 | kilogram | ecoinvent-3.10-cutoff | technosphere
market for lubricating oil | lubricating oil | RoW | 56.6271 | kilogram | ecoinvent-3.10-cutoff | technosphere
market for sodium cyanide | sodium cyanide | RoW | 96.9606 | kilogram | ecoinvent-3.10-cutoff | technosphere
market for polyacrylamide | polyacrylamide | GLO | 11.2186 | kilogram | ecoinvent-3.10-cutoff | technosphere
market for lime | lime | RoW | 2461.9206 | kilogram | ecoinvent-3.10-cutoff | technosphere
market for sulfur dioxide, liquid | sulfur dioxide, liquid | RoW | 130.8835 | kilogram | ecoinvent-3.10-cutoff | technosphere
market for cement, unspecified | cement, unspecified | RoW | 640.2606 | kilogram | ecoinvent-3.10-cutoff | technosphere
market for sulfidic tailings, from gold mine operation | sulfidic tailings, from gold mine operation | CA | -251081.5887 | kilogram | ecoinvent-3.10-cutoff | technosphere
Dinitrogen monoxide |  |  | 1.2134 | kilogram | biosphere3 | biosphere | air::non-urban air or from high stacks
Carbon dioxide, fossil |  |  | 3660.119 | kilogram | biosphere3 | biosphere | air::non-urban air or from high stacks
Carbon monoxide, fossil |  |  | 2.7136 | kilogram | biosphere3 | biosphere | air::low population density, long-term
Methane, fossil |  |  | 0.17848 | kilogram | biosphere3 | biosphere | air
Particulate Matter, > 10 um |  |  | 66.2443 | kilogram | biosphere3 | biosphere | air::non-urban air or from high stacks
Particulate Matter, < 2.5 um |  |  | 6.8429 | kilogram | biosphere3 | biosphere | air::urban air close to ground
NMVOC, non-methane volatile organic compounds |  |  | 0.22204 | kilogram | biosphere3 | biosphere | air::lower stratosphere + upper troposphere
Nitrogen oxides |  |  | 1.8256 | kilogram | biosphere3 | biosphere | air::non-urban air or from high stacks
Sulfur dioxide |  |  | 0.0039581 | kilogram | biosphere3 | biosphere | air
Transformation, from forest, secondary (non-use) |  |  | 88.0142 | square meter | biosphere3 | biosphere | natural resource::land
Transformation, to mineral extraction site |  |  | 88.0142 | square meter | biosphere3 | biosphere | natural resource::land
Occupation, mineral extraction site |  |  | 1760.285 | square meter-year | biosphere3 | biosphere | natural resource::land
Carbon dioxide, from soil or biomass stock |  |  | 709.9816 | kilogram | biosphere3 | biosphere | air::low population density, long-term
Activity | Open-pit and underground mining and beneficiation at Nunavik Nickel
name | Open-pit and underground mining and beneficiation at Nunavik Nickel
reference product | Ni concentrate
location | CA-QC
unit | kilogram
type | process
comment | This is a site-specific LCI drawn from the MetalliCan database. Site ID is QC-MAIN-5ce331b8. NRCan reports for this list of commodities: Nickel, copper, platinum group metals, cobalt. Production data were only found for: Ni concentrate.
Exchanges
name | reference product | location | amount | unit | database | type | categories
Open-pit and underground mining and beneficiation at Nunavik Nickel | Ni concentrate | CA-QC | 1 | kilogram | ecoinvent-3.10-cutoff | production
market for diesel | diesel | RoW | 0.052308 | kilogram | ecoinvent-3.10-cutoff | technosphere
market for natural gas, high pressure | natural gas, high pressure | CA | 0.065846 | cubic meter | ecoinvent-3.10-cutoff | technosphere
market for liquefied petroleum gas | liquefied petroleum gas | RoW | 0.0045981 | kilogram | ecoinvent-3.10-cutoff | technosphere
market for electricity, medium voltage | electricity, medium voltage | CA-QC | 1.0075 | kilowatt hour | ecoinvent-3.10-cutoff | technosphere
market for lime | lime | RoW | 0.32787 | kilogram | ecoinvent-3.10-cutoff | technosphere
market for soda ash, light | soda ash, light | RoW | 0.03586 | kilogram | ecoinvent-3.10-cutoff | technosphere
market for steel, low-alloyed | steel, low-alloyed | GLO | 0.29713 | kilogram | ecoinvent-3.10-cutoff | technosphere
market for sulfuric acid | sulfuric acid | RoW | 0.0034153 | kilogram | ecoinvent-3.10-cutoff | technosphere
market for ammonia, anhydrous, liquid | ammonia, anhydrous, liquid | RoW | 0.0017076 | kilogram | ecoinvent-3.10-cutoff | technosphere
market for cement, unspecified | cement, unspecified | RoW | 0.048 | kilogram | ecoinvent-3.10-cutoff | technosphere
market for sulfidic tailings, from nickel mine operation | sulfidic tailings, from nickel mine operation | CA | -17.8235 | kilogram | ecoinvent-3.10-cutoff | technosphere
Dinitrogen monoxide |  |  | 7.6545e-05 | kilogram | biosphere3 | biosphere | air::non-urban air or from high stacks
Nitrogen oxides |  |  | 0.022096 | kilogram | biosphere3 | biosphere | air::non-urban air or from high stacks
Carbon dioxide, fossil |  |  | 0.34878 | kilogram | biosphere3 | biosphere | air::non-urban air or from high stacks
Carbon monoxide, fossil |  |  | 0.0061469 | kilogram | biosphere3 | biosphere | air::low population density, long-term
Methane, fossil |  |  | 1.819e-05 | kilogram | biosphere3 | biosphere | air
Sulfur dioxide |  |  | 9.991e-05 | kilogram | biosphere3 | biosphere | air
Particulate Matter, > 10 um |  |  | 0.0058293 | kilogram | biosphere3 | biosphere | air::non-urban air or from high stacks
Particulate Matter, < 2.5 um |  |  | 0.00075071 | kilogram | biosphere3 | biosphere | air::urban air close to ground
NMVOC, non-methane volatile organic compounds |  |  | 0.00078386 | kilogram | biosphere3 | biosphere | air::lower stratosphere + upper troposphere
Water, unspecified natural origin |  |  | 0.017383 | cubic meter | biosphere3 | biosphere | natural resource::in water
Transformation, from unspecified, natural (non-use) |  |  | 0.001618 | square meter | biosphere3 | biosphere | natural resource::land
Transformation, to mineral extraction site |  |  | 0.001618 | square meter | biosphere3 | biosphere | natural resource::land
Occupation, mineral extraction site |  |  | 0.032359 | square meter-year | biosphere3 | biosphere | natural resource::land
Carbon dioxide, from soil or biomass stock |  |  | 0.0029663 | kilogram | biosphere3 | biosphere | air::low population density, long-term
Activity | Open-pit and underground mining and beneficiation at Hemlo (Williams)
name | Open-pit and underground mining and beneficiation at Hemlo (Williams)
reference product | Doré
location | CA-ON
unit | kilogram
type | process
comment | This is a site-specific LCI drawn from the MetalliCan database. Site ID is ON-MAIN-6e9be24e. NRCan reports for this list of commodities: Gold. Production data were only found for: Doré.
Exchanges
name | reference product | location | amount | unit | database | type | categories
Open-pit and underground mining and beneficiation at Hemlo (Williams) | Doré | CA-ON | 1 | kilogram | ecoinvent-3.10-cutoff | production
market for diesel | diesel | RoW | 878.3799 | kilogram | ecoinvent-3.10-cutoff | technosphere
market for natural gas, high pressure | natural gas, high pressure | CA | 520.2377 | cubic meter | ecoinvent-3.10-cutoff | technosphere
market for liquefied petroleum gas | liquefied petroleum gas | RoW | 36.3285 | kilogram | ecoinvent-3.10-cutoff | technosphere
market for electricity, medium voltage | electricity, medium voltage | CA-ON | 16918.907 | kilowatt hour | ecoinvent-3.10-cutoff | technosphere
market for sulfuric acid | sulfuric acid | RoW | 3.5714 | kilogram | ecoinvent-3.10-cutoff | technosphere
market for activated carbon, granular | activated carbon, granular | GLO | 16.5201 | kilogram | ecoinvent-3.10-cutoff | technosphere
market for sodium bicarbonate | sodium bicarbonate | RoW | 8.5722 | kilogram | ecoinvent-3.10-cutoff | technosphere
market for sodium cyanide | sodium cyanide | RoW | 121.9899 | kilogram | ecoinvent-3.10-cutoff | technosphere
market for polyacrylamide | polyacrylamide | GLO | 8.7238 | kilogram | ecoinvent-3.10-cutoff | technosphere
market for steel, low-alloyed | steel, low-alloyed | GLO | 594.457 | kilogram | ecoinvent-3.10-cutoff | technosphere
market for hydrochloric acid, without water, in 30% solution state | hydrochloric acid, without water, in 30% solution state | RoW | 18.726 | kilogram | ecoinvent-3.10-cutoff | technosphere
market for lime | lime | RoW | 1059.5136 | kilogram | ecoinvent-3.10-cutoff | technosphere
market for sulfur dioxide, liquid | sulfur dioxide, liquid | RoW | 147.4226 | kilogram | ecoinvent-3.10-cutoff | technosphere
market for cement, unspecified | cement, unspecified | RoW | 721.1674 | kilogram | ecoinvent-3.10-cutoff | technosphere
market for explosive, tovex | explosive, tovex | GLO | 271.4983 | kilogram | ecoinvent-3.10-cutoff | technosphere
market for sulfidic tailings, from gold mine operation | sulfidic tailings, from gold mine operation | CA | -282809.7488 | kilogram | ecoinvent-3.10-cutoff | technosphere
Dinitrogen monoxide |  |  | 0.16021 | kilogram | biosphere3 | biosphere | air::non-urban air or from high stacks
Nitrogen oxides |  |  | 116.8219 | kilogram | biosphere3 | biosphere | air::non-urban air or from high stacks
Carbon dioxide, fossil |  |  | 4249.0293 | kilogram | biosphere3 | biosphere | air::non-urban air or from high stacks
Carbon monoxide, fossil |  |  | 818.3493 | kilogram | biosphere3 | biosphere | air::low population density, long-term
Methane, fossil |  |  | 0.29784 | kilogram | biosphere3 | biosphere | air
Water, unspecified natural origin |  |  | 185.26 | cubic meter | biosphere3 | biosphere | natural resource::in water
Antimony ion |  |  | 0.20209 | kilogram | biosphere3 | biosphere | water::ground-
Arsenic ion |  |  | 0.014674 | kilogram | biosphere3 | biosphere | soil::agricultural
Cadmium II |  |  | 0.0018254 | kilogram | biosphere3 | biosphere | soil::industrial
Chromium III |  |  | 0.012346 | kilogram | biosphere3 | biosphere | water::ground-
Cobalt II |  |  | 0.047208 | kilogram | biosphere3 | biosphere | soil::forestry
Copper ion |  |  | 0.044942 | kilogram | biosphere3 | biosphere | water::ground-, long-term
Cyanide |  |  | 0.021347 | kilogram | biosphere3 | biosphere | air::urban air close to ground
Lead II |  |  | 0.10517 | kilogram | biosphere3 | biosphere | air::non-urban air or from high stacks
Manganese II |  |  | 0.58259 | kilogram | biosphere3 | biosphere | air
Mercury II |  |  | 0.00039946 | kilogram | biosphere3 | biosphere | air::non-urban air or from high stacks
Nickel II |  |  | 0.046608 | kilogram | biosphere3 | biosphere | soil
Selenium IV |  |  | 0.0080155 | kilogram | biosphere3 | biosphere | air::low population density, long-term
Zinc II |  |  | 0.080445 | kilogram | biosphere3 | biosphere | air::low population density, long-term
Ammonia |  |  | 24.9485 | kilogram | biosphere3 | biosphere | air::low population density, long-term
Ammonium |  |  | 6.2371 | kilogram | biosphere3 | biosphere | water::surface water
Nitrate |  |  | 150.6401 | kilogram | biosphere3 | biosphere | soil
Phosphorus |  |  | 0.0499 | kilogram | biosphere3 | biosphere | water
Thallium I |  |  | 0.0010227 | kilogram | biosphere3 | biosphere | soil::forestry
Vanadium V |  |  | 0.0073964 | kilogram | biosphere3 | biosphere | soil::industrial
Particulate Matter, > 10 um |  |  | 52.4437 | kilogram | biosphere3 | biosphere | air::non-urban air or from high stacks
Particulate Matter, < 2.5 um |  |  | 2.666 | kilogram | biosphere3 | biosphere | air::urban air close to ground
Transformation, from forest, secondary (non-use) |  |  | 39.1271 | square meter | biosphere3 | biosphere | natural resource::land
Transformation, to mineral extraction site |  |  | 39.1271 | square meter | biosphere3 | biosphere | natural resource::land
Occupation, mineral extraction site |  |  | 782.5427 | square meter-year | biosphere3 | biosphere | natural resource::land
Carbon dioxide, from soil or biomass stock |  |  | 717.3308 | kilogram | biosphere3 | biosphere | air::low population density, long-term
Activity | Open-pit mining and beneficiation at Detour Lake
name | Open-pit mining and beneficiation at Detour Lake
reference product | Doré
location | CA-ON
unit | kilogram
type | process
comment | This is a site-specific LCI drawn from the MetalliCan database. Site ID is ON-MAIN-aeafbb59. NRCan reports for this list of commodities: Gold. Production data were only found for: Doré.
Exchanges
name | reference product | location | amount | unit | database | type | categories
Open-pit mining and beneficiation at Detour Lake | Doré | CA-ON | 1 | kilogram | ecoinvent-3.10-cutoff | production
market for diesel | diesel | RoW | 3823.3005 | kilogram | ecoinvent-3.10-cutoff | technosphere
market for electricity, medium voltage | electricity, medium voltage | CA-ON | 34611.3703 | kilowatt hour | ecoinvent-3.10-cutoff | technosphere
market for light fuel oil | light fuel oil | RoW | 67.4542 | kilogram | ecoinvent-3.10-cutoff | technosphere
market for propane | propane | GLO | 163.7976 | kilogram | ecoinvent-3.10-cutoff | technosphere
market for explosive, tovex | explosive, tovex | GLO | 1355.2406 | kilogram | ecoinvent-3.10-cutoff | technosphere
market for sulfuric acid | sulfuric acid | RoW | 13.3788 | kilogram | ecoinvent-3.10-cutoff | technosphere
market for activated carbon, granular | activated carbon, granular | GLO | 61.8849 | kilogram | ecoinvent-3.10-cutoff | technosphere
market for sodium bicarbonate | sodium bicarbonate | RoW | 32.1116 | kilogram | ecoinvent-3.10-cutoff | technosphere
market for sodium cyanide | sodium cyanide | RoW | 456.979 | kilogram | ecoinvent-3.10-cutoff | technosphere
market for polyacrylamide | polyacrylamide | GLO | 32.6797 | kilogram | ecoinvent-3.10-cutoff | technosphere
market for steel, low-alloyed | steel, low-alloyed | GLO | 2226.8588 | kilogram | ecoinvent-3.10-cutoff | technosphere
market for hydrochloric acid, without water, in 30% solution state | hydrochloric acid, without water, in 30% solution state | RoW | 70.1484 | kilogram | ecoinvent-3.10-cutoff | technosphere
market for lime | lime | RoW | 3968.9786 | kilogram | ecoinvent-3.10-cutoff | technosphere
market for sulfur dioxide, liquid | sulfur dioxide, liquid | RoW | 552.2508 | kilogram | ecoinvent-3.10-cutoff | technosphere
market for sulfidic tailings, from gold mine operation | sulfidic tailings, from gold mine operation | CA | -1059418.8933 | kilogram | ecoinvent-3.10-cutoff | technosphere
Dinitrogen monoxide |  |  | 0.12584 | kilogram | biosphere3 | biosphere | air::non-urban air or from high stacks
Nitrogen oxides |  |  | 402.1349 | kilogram | biosphere3 | biosphere | air::non-urban air or from high stacks
Carbon dioxide, fossil |  |  | 12056.2315 | kilogram | biosphere3 | biosphere | air::non-urban air or from high stacks
Carbon monoxide, fossil |  |  | 245.6877 | kilogram | biosphere3 | biosphere | air::low population density, long-term
Methane, fossil |  |  | 6.4834 | kilogram | biosphere3 | biosphere | air
Hydrogen cyanide |  |  | 3.0875 | kilogram | biosphere3 | biosphere | air
Sulfur dioxide |  |  | 26.9935 | kilogram | biosphere3 | biosphere | air
Water, unspecified natural origin |  |  | 923.1591 | cubic meter | biosphere3 | biosphere | natural resource::in water
Antimony ion |  |  | 0.00030927 | kilogram | biosphere3 | biosphere | water::ground-
Arsenic ion |  |  | 0.002178 | kilogram | biosphere3 | biosphere | soil::agricultural
Cadmium II |  |  | 0.00012662 | kilogram | biosphere3 | biosphere | soil::industrial
Chromium III |  |  | 0.025491 | kilogram | biosphere3 | biosphere | water::ground-
Cobalt II |  |  | 0.010238 | kilogram | biosphere3 | biosphere | soil::forestry
Copper ion |  |  | 0.038862 | kilogram | biosphere3 | biosphere | water::ground-, long-term
Lead II |  |  | 0.0051882 | kilogram | biosphere3 | biosphere | air::non-urban air or from high stacks
Manganese II |  |  | 0.28957 | kilogram | biosphere3 | biosphere | air
Mercury II |  |  | 1.9327e-05 | kilogram | biosphere3 | biosphere | air::non-urban air or from high stacks
Nickel II |  |  | 0.023259 | kilogram | biosphere3 | biosphere | soil
Selenium IV |  |  | 0.0010354 | kilogram | biosphere3 | biosphere | air::low population density, long-term
Zinc II |  |  | 0.028757 | kilogram | biosphere3 | biosphere | air::low population density, long-term
Phosphorus |  |  | 0.12796 | kilogram | biosphere3 | biosphere | water
Thallium I |  |  | 0.00039411 | kilogram | biosphere3 | biosphere | soil::forestry
Vanadium V |  |  | 0.028907 | kilogram | biosphere3 | biosphere | soil::industrial
Particulate Matter, > 10 um |  |  | 233.5598 | kilogram | biosphere3 | biosphere | air::non-urban air or from high stacks
Particulate Matter, < 2.5 um |  |  | 20.8432 | kilogram | biosphere3 | biosphere | air::urban air close to ground
NMVOC, non-methane volatile organic compounds |  |  | 3.0519 | kilogram | biosphere3 | biosphere | air::lower stratosphere + upper troposphere
Transformation, from forest, secondary (non-use) |  |  | 21.403 | square meter | biosphere3 | biosphere | natural resource::land
Transformation, to mineral extraction site |  |  | 21.403 | square meter | biosphere3 | biosphere | natural resource::land
Occupation, mineral extraction site |  |  | 428.0592 | square meter-year | biosphere3 | biosphere | natural resource::land
Carbon dioxide, from soil or biomass stock |  |  | 204.0416 | kilogram | biosphere3 | biosphere | air::low population density, long-term
Activity | Underground mining and beneficiation at Musselwhite
name | Underground mining and beneficiation at Musselwhite
reference product | Doré
location | CA-ON
unit | kilogram
type | process
comment | This is a site-specific LCI drawn from the MetalliCan database. Site ID is ON-MAIN-fefeaee4. NRCan reports for this list of commodities: Gold, silver. Production data were only found for: Doré.
Exchanges
name | reference product | location | amount | unit | database | type | categories
Underground mining and beneficiation at Musselwhite | Doré | CA-ON | 1 | kilogram | ecoinvent-3.10-cutoff | production
market for kerosene | kerosene | RoW | 112.3086 | kilogram | ecoinvent-3.10-cutoff | technosphere
market for biogas | biogas | RoW | 0.062815 | cubic meter | ecoinvent-3.10-cutoff | technosphere
market for diesel | diesel | RoW | 1293.2404 | kilogram | ecoinvent-3.10-cutoff | technosphere
market for electricity, medium voltage | electricity, medium voltage | CA-ON | 24864.5028 | kilowatt hour | ecoinvent-3.10-cutoff | technosphere
market for propane | propane | GLO | 867.2612 | kilogram | ecoinvent-3.10-cutoff | technosphere
market for cement, unspecified | cement, unspecified | RoW | 1648.4833 | kilogram | ecoinvent-3.10-cutoff | technosphere
market for steel, low-alloyed | steel, low-alloyed | GLO | 254.187 | kilogram | ecoinvent-3.10-cutoff | technosphere
market for hydrochloric acid, without water, in 30% solution state | hydrochloric acid, without water, in 30% solution state | RoW | 11.9148 | kilogram | ecoinvent-3.10-cutoff | technosphere
market for lime | lime | RoW | 323.5075 | kilogram | ecoinvent-3.10-cutoff | technosphere
market for lubricating oil | lubricating oil | RoW | 51.8369 | kilogram | ecoinvent-3.10-cutoff | technosphere
market for sodium cyanide | sodium cyanide | RoW | 68.2672 | kilogram | ecoinvent-3.10-cutoff | technosphere
market for synthetic rubber | synthetic rubber | GLO | 17.6277 | kilogram | ecoinvent-3.10-cutoff | technosphere
market for explosive, tovex | explosive, tovex | GLO | 172.7463 | kilogram | ecoinvent-3.10-cutoff | technosphere
market for sulfidic tailings, from gold mine operation | sulfidic tailings, from gold mine operation | CA | -179943.022 | kilogram | ecoinvent-3.10-cutoff | technosphere
Dinitrogen monoxide |  |  | 0.20296 | kilogram | biosphere3 | biosphere | air::non-urban air or from high stacks
Nitrogen oxides |  |  | 313.1821 | kilogram | biosphere3 | biosphere | air::non-urban air or from high stacks
Carbon dioxide, fossil |  |  | 6389.8635 | kilogram | biosphere3 | biosphere | air::non-urban air or from high stacks
Carbon monoxide, fossil |  |  | 197.999 | kilogram | biosphere3 | biosphere | air::low population density, long-term
Methane, fossil |  |  | 0.28488 | kilogram | biosphere3 | biosphere | air
Water, unspecified natural origin |  |  | 98.4019 | cubic meter | biosphere3 | biosphere | natural resource::in water
Arsenic ion |  |  | 0.013067 | kilogram | biosphere3 | biosphere | soil::agricultural
Cadmium II |  |  | 0.00058744 | kilogram | biosphere3 | biosphere | soil::industrial
Cobalt II |  |  | 4.4738e-05 | kilogram | biosphere3 | biosphere | soil::forestry
Lead II |  |  | 0.14187 | kilogram | biosphere3 | biosphere | air::non-urban air or from high stacks
Mercury II |  |  | 0.00038508 | kilogram | biosphere3 | biosphere | air::non-urban air or from high stacks
Selenium IV |  |  | 0.0037102 | kilogram | biosphere3 | biosphere | air::low population density, long-term
Ammonia |  |  | 0.90322 | kilogram | biosphere3 | biosphere | air::low population density, long-term
Ammonium |  |  | 0.22581 | kilogram | biosphere3 | biosphere | water::surface water
Nitrate |  |  | 55.7093 | kilogram | biosphere3 | biosphere | soil
Thallium I |  |  | 7.5955e-05 | kilogram | biosphere3 | biosphere | soil::forestry
Particulate Matter, > 10 um |  |  | 154.3903 | kilogram | biosphere3 | biosphere | air::non-urban air or from high stacks
Particulate Matter, < 2.5 um |  |  | 31.3159 | kilogram | biosphere3 | biosphere | air::urban air close to ground
NMVOC, non-methane volatile organic compounds |  |  | 4.8574 | kilogram | biosphere3 | biosphere | air::lower stratosphere + upper troposphere
Sulfur dioxide |  |  | 0.32873 | kilogram | biosphere3 | biosphere | air
Transformation, from forest, secondary (non-use) |  |  | 13.5689 | square meter | biosphere3 | biosphere | natural resource::land
Transformation, to mineral extraction site |  |  | 13.5689 | square meter | biosphere3 | biosphere | natural resource::land
Occupation, mineral extraction site |  |  | 271.3784 | square meter-year | biosphere3 | biosphere | natural resource::land
Carbon dioxide, from soil or biomass stock |  |  | 0 | kilogram | biosphere3 | biosphere | air::low population density, long-term
Activity | Open-pit mining and beneficiation at Canadian Malartic
name | Open-pit mining and beneficiation at Canadian Malartic
reference product | Doré
location | CA-QC
unit | kilogram
type | process
comment | This is a site-specific LCI drawn from the MetalliCan database. Site ID is QC-MAIN-e7e6a960. NRCan reports for this list of commodities: Gold, silver. Production data were only found for: Doré.
Exchanges
name | reference product | location | amount | unit | database | type | categories
Open-pit mining and beneficiation at Canadian Malartic | Doré | CA-QC | 1 | kilogram | ecoinvent-3.10-cutoff | production
market for diesel | diesel | RoW | 2048.4277 | kilogram | ecoinvent-3.10-cutoff | technosphere
market for electricity, medium voltage | electricity, medium voltage | CA-QC | 23228.1746 | kilowatt hour | ecoinvent-3.10-cutoff | technosphere
market for light fuel oil | light fuel oil | RoW | 33.221 | kilogram | ecoinvent-3.10-cutoff | technosphere
market for natural gas, high pressure | natural gas, high pressure | CA | 159.273 | cubic meter | ecoinvent-3.10-cutoff | technosphere
market for propane | propane | GLO | 1.0862 | kilogram | ecoinvent-3.10-cutoff | technosphere
market for sulfuric acid | sulfuric acid | RoW | 7.5377 | kilogram | ecoinvent-3.10-cutoff | technosphere
market for activated carbon, granular | activated carbon, granular | GLO | 34.8662 | kilogram | ecoinvent-3.10-cutoff | technosphere
market for sodium bicarbonate | sodium bicarbonate | RoW | 18.0918 | kilogram | ecoinvent-3.10-cutoff | technosphere
market for sodium cyanide | sodium cyanide | RoW | 257.464 | kilogram | ecoinvent-3.10-cutoff | technosphere
market for polyacrylamide | polyacrylamide | GLO | 18.4119 | kilogram | ecoinvent-3.10-cutoff | technosphere
market for steel, low-alloyed | steel, low-alloyed | GLO | 1254.6219 | kilogram | ecoinvent-3.10-cutoff | technosphere
market for hydrochloric acid, without water, in 30% solution state | hydrochloric acid, without water, in 30% solution state | RoW | 39.5219 | kilogram | ecoinvent-3.10-cutoff | technosphere
market for lime | lime | RoW | 2236.1398 | kilogram | ecoinvent-3.10-cutoff | technosphere
market for sulfur dioxide, liquid | sulfur dioxide, liquid | RoW | 311.1405 | kilogram | ecoinvent-3.10-cutoff | technosphere
market for explosive, tovex | explosive, tovex | GLO | 573.0065 | kilogram | ecoinvent-3.10-cutoff | technosphere
market for sulfidic tailings, from gold mine operation | sulfidic tailings, from gold mine operation | CA | -596880.764 | kilogram | ecoinvent-3.10-cutoff | technosphere
Dinitrogen monoxide |  |  | 0.067204 | kilogram | biosphere3 | biosphere | air::non-urban air or from high stacks
Diethylene glycol |  |  | 2.624 | kilogram | biosphere3 | biosphere | air::non-urban air or from high stacks
Nitrogen oxides |  |  | 211.4133 | kilogram | biosphere3 | biosphere | air::non-urban air or from high stacks
Carbon dioxide, fossil |  |  | 6708.7798 | kilogram | biosphere3 | biosphere | air::non-urban air or from high stacks
Carbon monoxide, fossil |  |  | 111.3138 | kilogram | biosphere3 | biosphere | air::low population density, long-term
Methane, fossil |  |  | 0.19393 | kilogram | biosphere3 | biosphere | air
Water, unspecified natural origin |  |  | 817.556 | cubic meter | biosphere3 | biosphere | natural resource::in water
Arsenic ion |  |  | 0.0020971 | kilogram | biosphere3 | biosphere | soil::agricultural
Cadmium II |  |  | 0.00022852 | kilogram | biosphere3 | biosphere | soil::industrial
Chromium III |  |  | 0.2324 | kilogram | biosphere3 | biosphere | water::ground-
Cobalt II |  |  | 0.048663 | kilogram | biosphere3 | biosphere | soil::forestry
Copper ion |  |  | 0.047605 | kilogram | biosphere3 | biosphere | water::ground-, long-term
Cyanide |  |  | 0.013582 | kilogram | biosphere3 | biosphere | air::urban air close to ground
Lead II |  |  | 0.0039782 | kilogram | biosphere3 | biosphere | air::non-urban air or from high stacks
Manganese II |  |  | 0.96604 | kilogram | biosphere3 | biosphere | air
Mercury II |  |  | 2.0414e-05 | kilogram | biosphere3 | biosphere | air::non-urban air or from high stacks
Nickel II |  |  | 0.17643 | kilogram | biosphere3 | biosphere | soil
Selenium IV |  |  | 0.0020827 | kilogram | biosphere3 | biosphere | air::low population density, long-term
Zinc II |  |  | 0.048927 | kilogram | biosphere3 | biosphere | air::low population density, long-term
Thallium I |  |  | 0.002125 | kilogram | biosphere3 | biosphere | soil::forestry
Vanadium V |  |  | 0.030459 | kilogram | biosphere3 | biosphere | soil::industrial
Particulate Matter, > 10 um |  |  | 108.0957 | kilogram | biosphere3 | biosphere | air::non-urban air or from high stacks
Particulate Matter, < 2.5 um |  |  | 21.156 | kilogram | biosphere3 | biosphere | air::urban air close to ground
NMVOC, non-methane volatile organic compounds |  |  | 7.6345 | kilogram | biosphere3 | biosphere | air::lower stratosphere + upper troposphere
Sulfur dioxide |  |  | 10.8474 | kilogram | biosphere3 | biosphere | air
Transformation, from forest, secondary (non-use) |  |  | 32.764 | square meter | biosphere3 | biosphere | natural resource::land
Transformation, to mineral extraction site |  |  | 32.764 | square meter | biosphere3 | biosphere | natural resource::land
Occupation, mineral extraction site |  |  | 655.2796 | square meter-year | biosphere3 | biosphere | natural resource::land
Carbon dioxide, from soil or biomass stock |  |  | 336.3768 | kilogram | biosphere3 | biosphere | air::low population density, long-term
Activity | Open-pit and underground mining and beneficiation at Thompson (T-1 and T-3)
name | Open-pit and underground mining and beneficiation at Thompson (T-1 and T-3)
reference product | Ni concentrate
location | CA-MB
unit | kilogram
type | process
comment | This is a site-specific LCI drawn from the MetalliCan database. Site ID is MB-MAIN-e0a6250e. NRCan reports for this list of commodities: Nickel, cobalt, copper, platinum group metals, gold, silver. Production data were only found for: Ni concentrate.
Exchanges
name | reference product | location | amount | unit | database | type | categories
Open-pit and underground mining and beneficiation at Thompson (T-1 and T-3) | Ni concentrate | CA-MB | 1 | kilogram | ecoinvent-3.10-cutoff | production
market for diesel | diesel | RoW | 0.074685 | kilogram | ecoinvent-3.10-cutoff | technosphere
market for natural gas, high pressure | natural gas, high pressure | CA | 0.04804 | cubic meter | ecoinvent-3.10-cutoff | technosphere
market for liquefied petroleum gas | liquefied petroleum gas | RoW | 0.0033546 | kilogram | ecoinvent-3.10-cutoff | technosphere
market for electricity, medium voltage | electricity, medium voltage | CA-MB | 1.4385 | kilowatt hour | ecoinvent-3.10-cutoff | technosphere
market for lime | lime | RoW | 0.16393 | kilogram | ecoinvent-3.10-cutoff | technosphere
market for soda ash, light | soda ash, light | RoW | 0.01793 | kilogram | ecoinvent-3.10-cutoff | technosphere
market for steel, low-alloyed | steel, low-alloyed | GLO | 0.14856 | kilogram | ecoinvent-3.10-cutoff | technosphere
market for sulfuric acid | sulfuric acid | RoW | 0.0017076 | kilogram | ecoinvent-3.10-cutoff | technosphere
market for ammonia, anhydrous, liquid | ammonia, anhydrous, liquid | RoW | 0.00085382 | kilogram | ecoinvent-3.10-cutoff | technosphere
market for cement, unspecified | cement, unspecified | RoW | 0.024 | kilogram | ecoinvent-3.10-cutoff | technosphere
market for sulfidic tailings, from nickel mine operation | sulfidic tailings, from nickel mine operation | CA | -8.4118 | kilogram | ecoinvent-3.10-cutoff | technosphere
Dinitrogen monoxide |  |  | 3.0124e-05 | kilogram | biosphere3 | biosphere | air::non-urban air or from high stacks
Nitrogen oxides |  |  | 0.0075646 | kilogram | biosphere3 | biosphere | air::non-urban air or from high stacks
Carbon dioxide, fossil |  |  | 0.37173 | kilogram | biosphere3 | biosphere | air::non-urban air or from high stacks
Carbon monoxide, fossil |  |  | 0.0052405 | kilogram | biosphere3 | biosphere | air::low population density, long-term
Methane, fossil |  |  | 5.6458e-05 | kilogram | biosphere3 | biosphere | air
Arsenic ion |  |  | 3.4126e-05 | kilogram | biosphere3 | biosphere | soil::agricultural
Cadmium II |  |  | 6.4843e-08 | kilogram | biosphere3 | biosphere | soil::industrial
Cobalt II |  |  | 9.4996e-06 | kilogram | biosphere3 | biosphere | soil::forestry
Copper ion |  |  | 1.2154e-05 | kilogram | biosphere3 | biosphere | water::ground-, long-term
Lead II |  |  | 1.1085e-06 | kilogram | biosphere3 | biosphere | air::non-urban air or from high stacks
Mercury II |  |  | 4.3747e-09 | kilogram | biosphere3 | biosphere | air::non-urban air or from high stacks
Nickel II |  |  | 0.0010949 | kilogram | biosphere3 | biosphere | soil
Selenium IV |  |  | 3.6383e-06 | kilogram | biosphere3 | biosphere | air::low population density, long-term
Zinc II |  |  | 1.2968e-05 | kilogram | biosphere3 | biosphere | air::low population density, long-term
Ammonia |  |  | 0.00091952 | kilogram | biosphere3 | biosphere | air::low population density, long-term
Ammonium |  |  | 0.00022988 | kilogram | biosphere3 | biosphere | water::surface water
Nitrate |  |  | 0.00090052 | kilogram | biosphere3 | biosphere | soil
Particulate Matter, > 10 um |  |  | 0.007601 | kilogram | biosphere3 | biosphere | air::non-urban air or from high stacks
Particulate Matter, < 2.5 um |  |  | 0.0011889 | kilogram | biosphere3 | biosphere | air::urban air close to ground
Water, unspecified natural origin |  |  | 0.0086915 | cubic meter | biosphere3 | biosphere | natural resource::in water
Transformation, from forest, secondary (non-use) |  |  | 0.010597 | square meter | biosphere3 | biosphere | natural resource::land
Transformation, to mineral extraction site |  |  | 0.010597 | square meter | biosphere3 | biosphere | natural resource::land
Occupation, mineral extraction site |  |  | 0.21194 | square meter-year | biosphere3 | biosphere | natural resource::land
Carbon dioxide, from soil or biomass stock |  |  | 0.12434 | kilogram | biosphere3 | biosphere | air::low population density, long-term
Activity | Underground mining and beneficiation at Raglan
name | Underground mining and beneficiation at Raglan
reference product | Ni concentrate
location | CA-QC
unit | kilogram
type | process
comment | This is a site-specific LCI drawn from the MetalliCan database. Site ID is QC-MAIN-a97821c0. NRCan reports for this list of commodities: Nickel, platinum group metals, copper, cobalt, gold, silver. Production data were only found for: Ni concentrate.
Exchanges
name | reference product | location | amount | unit | database | type | categories
Underground mining and beneficiation at Raglan | Ni concentrate | CA-QC | 1 | kilogram | ecoinvent-3.10-cutoff | production
market for diesel | diesel | RoW | 0.23379 | kilogram | ecoinvent-3.10-cutoff | technosphere
market for natural gas, high pressure | natural gas, high pressure | CA | 0.077437 | cubic meter | ecoinvent-3.10-cutoff | technosphere
market for liquefied petroleum gas | liquefied petroleum gas | RoW | 0.016222 | kilogram | ecoinvent-3.10-cutoff | technosphere
market for electricity, medium voltage | electricity, medium voltage | CA-QC | 3.0021 | kilowatt hour | ecoinvent-3.10-cutoff | technosphere
market for lime | lime | RoW | 0.17251 | kilogram | ecoinvent-3.10-cutoff | technosphere
market for soda ash, light | soda ash, light | RoW | 0.018868 | kilogram | ecoinvent-3.10-cutoff | technosphere
market for steel, low-alloyed | steel, low-alloyed | GLO | 0.15634 | kilogram | ecoinvent-3.10-cutoff | technosphere
market for sulfuric acid | sulfuric acid | RoW | 0.001797 | kilogram | ecoinvent-3.10-cutoff | technosphere
market for ammonia, anhydrous, liquid | ammonia, anhydrous, liquid | RoW | 0.0008985 | kilogram | ecoinvent-3.10-cutoff | technosphere
market for cement, unspecified | cement, unspecified | RoW | 0.025256 | kilogram | ecoinvent-3.10-cutoff | technosphere
market for sulfidic tailings, from nickel mine operation | sulfidic tailings, from nickel mine operation | CA | -8.9043 | kilogram | ecoinvent-3.10-cutoff | technosphere
Dinitrogen monoxide |  |  | 1.2434e-05 | kilogram | biosphere3 | biosphere | air::non-urban air or from high stacks
Diethylene glycol |  |  | 0.0001102 | kilogram | biosphere3 | biosphere | air::non-urban air or from high stacks
Nitrogen oxides |  |  | 0.083664 | kilogram | biosphere3 | biosphere | air::non-urban air or from high stacks
Carbon dioxide, fossil |  |  | 1.0344 | kilogram | biosphere3 | biosphere | air::non-urban air or from high stacks
Acenaphthene |  |  | 9.4962e-08 | kilogram | biosphere3 | biosphere | air::urban air close to ground
Carbon monoxide, fossil |  |  | 0.024276 | kilogram | biosphere3 | biosphere | air::low population density, long-term
Methane, fossil |  |  | 0.00019413 | kilogram | biosphere3 | biosphere | air
Isobutanol |  |  | 0.00020453 | kilogram | biosphere3 | biosphere | air
Phenanthrene |  |  | 1.0533e-06 | kilogram | biosphere3 | biosphere | air::non-urban air or from high stacks
Fluorene |  |  | 1.3387e-07 | kilogram | biosphere3 | biosphere | air::non-urban air or from high stacks
Arsenic ion |  |  | 1.9125e-08 | kilogram | biosphere3 | biosphere | soil::agricultural
Cadmium II |  |  | 5.3303e-08 | kilogram | biosphere3 | biosphere | soil::industrial
Chromium III |  |  | 4.3919e-06 | kilogram | biosphere3 | biosphere | water::ground-
Cobalt II |  |  | 6.7609e-07 | kilogram | biosphere3 | biosphere | soil::forestry
Copper ion |  |  | 4.0687e-06 | kilogram | biosphere3 | biosphere | water::ground-, long-term
Lead II |  |  | 4.6442e-06 | kilogram | biosphere3 | biosphere | air::non-urban air or from high stacks
Manganese II |  |  | 5.2242e-06 | kilogram | biosphere3 | biosphere | air
Mercury II |  |  | 1.4395e-09 | kilogram | biosphere3 | biosphere | air::non-urban air or from high stacks
Nickel II |  |  | 3.4603e-05 | kilogram | biosphere3 | biosphere | soil
Selenium IV |  |  | 3.4142e-07 | kilogram | biosphere3 | biosphere | air::low population density, long-term
Zinc II |  |  | 2.0284e-06 | kilogram | biosphere3 | biosphere | air::low population density, long-term
Nitrate |  |  | 0.00044495 | kilogram | biosphere3 | biosphere | soil
Phosphorus |  |  | 5.4089e-06 | kilogram | biosphere3 | biosphere | water
Thallium I |  |  | 1.5589e-08 | kilogram | biosphere3 | biosphere | soil::forestry
Vanadium V |  |  | 5.2823e-09 | kilogram | biosphere3 | biosphere | soil::industrial
Particulate Matter, > 10 um |  |  | 0.0079549 | kilogram | biosphere3 | biosphere | air::non-urban air or from high stacks
Particulate Matter, < 2.5 um |  |  | 0.0018838 | kilogram | biosphere3 | biosphere | air::urban air close to ground
NMVOC, non-methane volatile organic compounds |  |  | 0.0026256 | kilogram | biosphere3 | biosphere | air::lower stratosphere + upper troposphere
PAH, polycyclic aromatic hydrocarbons |  |  | 4.05e-07 | kilogram | biosphere3 | biosphere | air
Water, unspecified natural origin |  |  | 0.0091463 | cubic meter | biosphere3 | biosphere | natural resource::in water
Transformation, from unspecified, natural (non-use) |  |  | 0.00081735 | square meter | biosphere3 | biosphere | natural resource::land
Transformation, to mineral extraction site |  |  | 0.00081735 | square meter | biosphere3 | biosphere | natural resource::land
Occupation, mineral extraction site |  |  | 0.016347 | square meter-year | biosphere3 | biosphere | natural resource::land
Carbon dioxide, from soil or biomass stock |  |  | 0 | kilogram | biosphere3 | biosphere | air::low population density, long-term
Activity | Open-pit mining and beneficiation at Gibraltar
name | Open-pit mining and beneficiation at Gibraltar
reference product | Cu concentrate
location | CA-BC
unit | kilogram
type | process
comment | This is a site-specific LCI drawn from the MetalliCan database. Site ID is BC-MAIN-6b4800fe. NRCan reports for this list of commodities: Copper, molybdenum, silver. Production data were only found for: Cu concentrate.
Exchanges
name | reference product | location | amount | unit | database | type | categories
Open-pit mining and beneficiation at Gibraltar | Cu concentrate | CA-BC | 1 | kilogram | ecoinvent-3.10-cutoff | production
market for diesel | diesel | RoW | 0.21079 | kilogram | ecoinvent-3.10-cutoff | technosphere
market for electricity, medium voltage | electricity, medium voltage | CA-BC | 2.4804 | kilowatt hour | ecoinvent-3.10-cutoff | technosphere
market for natural gas, high pressure | natural gas, high pressure | CA | 0.027972 | cubic meter | ecoinvent-3.10-cutoff | technosphere
market for propane | propane | GLO | 5.1411e-05 | kilogram | ecoinvent-3.10-cutoff | technosphere
market for chemical, organic | chemical, organic | GLO | 0.027164 | kilogram | ecoinvent-3.10-cutoff | technosphere
market for polyacrylamide | polyacrylamide | GLO | 0.019793 | kilogram | ecoinvent-3.10-cutoff | technosphere
market for sodium bicarbonate | sodium bicarbonate | RoW | 0.0019586 | kilogram | ecoinvent-3.10-cutoff | technosphere
market for steel, low-alloyed | steel, low-alloyed | GLO | 0.17958 | kilogram | ecoinvent-3.10-cutoff | technosphere
market for lime | lime | RoW | 0.28081 | kilogram | ecoinvent-3.10-cutoff | technosphere
market for explosive, tovex | explosive, tovex | GLO | 0.03165 | kilogram | ecoinvent-3.10-cutoff | technosphere
market for sulfidic tailings, from copper mine operation | sulfidic tailings, from copper mine operation | CA | -156.9976 | kilogram | ecoinvent-3.10-cutoff | technosphere
Dinitrogen monoxide |  |  | 9.545e-05 | kilogram | biosphere3 | biosphere | air::non-urban air or from high stacks
Nitrogen oxides |  |  | 0.0069528 | kilogram | biosphere3 | biosphere | air::non-urban air or from high stacks
Carbon dioxide, fossil |  |  | 0.65584 | kilogram | biosphere3 | biosphere | air::non-urban air or from high stacks
Carbon monoxide, fossil |  |  | 0.028482 | kilogram | biosphere3 | biosphere | air::low population density, long-term
Methane, fossil |  |  | 3.1205e-05 | kilogram | biosphere3 | biosphere | air
Sulfur dioxide |  |  | 0.00067124 | kilogram | biosphere3 | biosphere | air
Water, unspecified natural origin |  |  | 0.064666 | cubic meter | biosphere3 | biosphere | natural resource::in water
Arsenic ion |  |  | 2.8715e-08 | kilogram | biosphere3 | biosphere | soil::agricultural
Cadmium II |  |  | 4.5207e-10 | kilogram | biosphere3 | biosphere | soil::industrial
Chromium III |  |  | 1.6262e-07 | kilogram | biosphere3 | biosphere | water::ground-
Cobalt II |  |  | 2.2151e-08 | kilogram | biosphere3 | biosphere | soil::forestry
Copper ion |  |  | 2.4294e-07 | kilogram | biosphere3 | biosphere | water::ground-, long-term
Lead II |  |  | 3.4374e-09 | kilogram | biosphere3 | biosphere | air::non-urban air or from high stacks
Manganese II |  |  | 1.2528e-05 | kilogram | biosphere3 | biosphere | air
Mercury II |  |  | 9.5883e-11 | kilogram | biosphere3 | biosphere | air::non-urban air or from high stacks
Nickel II |  |  | 4.177e-08 | kilogram | biosphere3 | biosphere | soil
Selenium IV |  |  | 1.3269e-08 | kilogram | biosphere3 | biosphere | air::low population density, long-term
Zinc II |  |  | 2.7943e-07 | kilogram | biosphere3 | biosphere | air::low population density, long-term
Particulate Matter, > 10 um |  |  | 0.028801 | kilogram | biosphere3 | biosphere | air::non-urban air or from high stacks
Particulate Matter, < 2.5 um |  |  | 0.0025167 | kilogram | biosphere3 | biosphere | air::urban air close to ground
Transformation, from forest, secondary (non-use) |  |  | 0.0059316 | square meter | biosphere3 | biosphere | natural resource::land
Transformation, to mineral extraction site |  |  | 0.0059316 | square meter | biosphere3 | biosphere | natural resource::land
Occupation, mineral extraction site |  |  | 0.11863 | square meter-year | biosphere3 | biosphere | natural resource::land
Carbon dioxide, from soil or biomass stock |  |  | 0.10222 | kilogram | biosphere3 | biosphere | air::low population density, long-term
Activity | Underground mining and beneficiation at Goldex
name | Underground mining and beneficiation at Goldex
reference product | Cu concentrate
location | CA-QC
unit | kilogram
type | process
comment | This is a site-specific LCI drawn from the MetalliCan database. Site ID is QC-MAIN-c0660aec. NRCan reports for this list of commodities: Gold, silver. Production data were only found for: Cu concentrate.
Exchanges
name | reference product | location | amount | unit | database | type | categories
Underground mining and beneficiation at Goldex | Cu concentrate | CA-QC | 1 | kilogram | ecoinvent-3.10-cutoff | production
market for diesel | diesel | RoW | 0.089289 | kilogram | ecoinvent-3.10-cutoff | technosphere
market for electricity, medium voltage | electricity, medium voltage | CA-QC | 5.3066 | kilowatt hour | ecoinvent-3.10-cutoff | technosphere
market for light fuel oil | light fuel oil | RoW | 0.00089977 | kilogram | ecoinvent-3.10-cutoff | technosphere
market for natural gas, high pressure | natural gas, high pressure | CA | 0.072658 | cubic meter | ecoinvent-3.10-cutoff | technosphere
market for explosive, tovex | explosive, tovex | GLO | 0.16382 | kilogram | ecoinvent-3.10-cutoff | technosphere
market for chemical, organic | chemical, organic | GLO | 0.013186 | kilogram | ecoinvent-3.10-cutoff | technosphere
market for sulfuric acid | sulfuric acid | RoW | 0.0010813 | kilogram | ecoinvent-3.10-cutoff | technosphere
market for activated carbon, granular | activated carbon, granular | GLO | 0.0050015 | kilogram | ecoinvent-3.10-cutoff | technosphere
market for sodium bicarbonate | sodium bicarbonate | RoW | 0.0025952 | kilogram | ecoinvent-3.10-cutoff | technosphere
market for sodium cyanide | sodium cyanide | RoW | 0.036933 | kilogram | ecoinvent-3.10-cutoff | technosphere
market for polyacrylamide | polyacrylamide | GLO | 0.0026412 | kilogram | ecoinvent-3.10-cutoff | technosphere
market for steel, low-alloyed | steel, low-alloyed | GLO | 0.17997 | kilogram | ecoinvent-3.10-cutoff | technosphere
market for hydrochloric acid, without water, in 30% solution state | hydrochloric acid, without water, in 30% solution state | RoW | 0.0056694 | kilogram | ecoinvent-3.10-cutoff | technosphere
market for lime | lime | RoW | 0.32077 | kilogram | ecoinvent-3.10-cutoff | technosphere
market for sulfur dioxide, liquid | sulfur dioxide, liquid | RoW | 0.044633 | kilogram | ecoinvent-3.10-cutoff | technosphere
market for cement, unspecified | cement, unspecified | RoW | 0.21834 | kilogram | ecoinvent-3.10-cutoff | technosphere
market for sulfidic tailings, from gold mine operation | sulfidic tailings, from gold mine operation | CA | -85.6179 | kilogram | ecoinvent-3.10-cutoff | technosphere
Dinitrogen monoxide |  |  | 0.00011146 | kilogram | biosphere3 | biosphere | air::non-urban air or from high stacks
Carbon dioxide, fossil |  |  | 0.39155 | kilogram | biosphere3 | biosphere | air::non-urban air or from high stacks
Methane, fossil |  |  | 1.741e-05 | kilogram | biosphere3 | biosphere | air
Water, unspecified natural origin |  |  | 0.076029 | cubic meter | biosphere3 | biosphere | natural resource::in water
Arsenic ion |  |  | 2.3906e-07 | kilogram | biosphere3 | biosphere | soil::agricultural
Cadmium II |  |  | 3.1082e-09 | kilogram | biosphere3 | biosphere | soil::industrial
Chromium III |  |  | 4.0947e-07 | kilogram | biosphere3 | biosphere | water::ground-
Cobalt II |  |  | 7.7971e-08 | kilogram | biosphere3 | biosphere | soil::forestry
Copper ion |  |  | 3.9203e-07 | kilogram | biosphere3 | biosphere | water::ground-, long-term
Lead II |  |  | 2.5282e-06 | kilogram | biosphere3 | biosphere | air::non-urban air or from high stacks
Manganese II |  |  | 2.0643e-05 | kilogram | biosphere3 | biosphere | air
Nickel II |  |  | 2.849e-07 | kilogram | biosphere3 | biosphere | soil
Zinc II |  |  | 8.0813e-07 | kilogram | biosphere3 | biosphere | air::low population density, long-term
Vanadium V |  |  | 1.4829e-10 | kilogram | biosphere3 | biosphere | soil::industrial
Particulate Matter, > 10 um |  |  | 2.8176e-06 | kilogram | biosphere3 | biosphere | air::non-urban air or from high stacks
Nitrogen oxides |  |  | 0.00011863 | kilogram | biosphere3 | biosphere | air::non-urban air or from high stacks
Sulfur dioxide |  |  | 0.001127 | kilogram | biosphere3 | biosphere | air
Transformation, from unspecified, natural (non-use) |  |  | 0.0019898 | square meter | biosphere3 | biosphere | natural resource::land
Transformation, to mineral extraction site |  |  | 0.0019898 | square meter | biosphere3 | biosphere | natural resource::land
Occupation, mineral extraction site |  |  | 0.039797 | square meter-year | biosphere3 | biosphere | natural resource::land
Carbon dioxide, from soil or biomass stock |  |  | 0.010944 | kilogram | biosphere3 | biosphere | air::low population density, long-term
Activity | Open-pit and underground mining and beneficiation at Casa Berardi
name | Open-pit and underground mining and beneficiation at Casa Berardi
reference product | Doré
location | CA-QC
unit | kilogram
type | process
comment | This is a site-specific LCI drawn from the MetalliCan database. Site ID is QC-MAIN-b86f7d07. NRCan reports for this list of commodities: Gold, silver. Production data were only found for: Doré.
Exchanges
name | reference product | location | amount | unit | database | type | categories
Open-pit and underground mining and beneficiation at Casa Berardi | Doré | CA-QC | 1 | kilogram | ecoinvent-3.10-cutoff | production
market for diesel | diesel | RoW | 2618.0518 | kilogram | ecoinvent-3.10-cutoff | technosphere
market for electricity, medium voltage | electricity, medium voltage | CA-QC | 39150.5332 | kilowatt hour | ecoinvent-3.10-cutoff | technosphere
market for propane | propane | GLO | 262.3829 | kilogram | ecoinvent-3.10-cutoff | technosphere
market for explosive, tovex | explosive, tovex | GLO | 844.0323 | kilogram | ecoinvent-3.10-cutoff | technosphere
market for cement, unspecified | cement, unspecified | RoW | 987.2313 | kilogram | ecoinvent-3.10-cutoff | technosphere
market for sulfidic tailings, from gold mine operation | sulfidic tailings, from gold mine operation | CA | -387148.5419 | kilogram | ecoinvent-3.10-cutoff | technosphere
Dinitrogen monoxide |  |  | 0.76381 | kilogram | biosphere3 | biosphere | air::non-urban air or from high stacks
Carbon dioxide, fossil |  |  | 9271.2569 | kilogram | biosphere3 | biosphere | air::non-urban air or from high stacks
Carbon monoxide, fossil |  |  | 73.5796 | kilogram | biosphere3 | biosphere | air::low population density, long-term
Methane, fossil |  |  | 0.94011 | kilogram | biosphere3 | biosphere | air
Arsenic ion |  |  | 0.16397 | kilogram | biosphere3 | biosphere | soil::agricultural
Cadmium II |  |  | 0.00070523 | kilogram | biosphere3 | biosphere | soil::industrial
Chromium III |  |  | 0.0017062 | kilogram | biosphere3 | biosphere | water::ground-
Cobalt II |  |  | 0.22174 | kilogram | biosphere3 | biosphere | soil::forestry
Copper ion |  |  | 0.46067 | kilogram | biosphere3 | biosphere | water::ground-, long-term
Lead II |  |  | 0.0021882 | kilogram | biosphere3 | biosphere | air::non-urban air or from high stacks
Manganese II |  |  | 2.5479 | kilogram | biosphere3 | biosphere | air
Mercury II |  |  | 6.8248e-05 | kilogram | biosphere3 | biosphere | air::non-urban air or from high stacks
Nickel II |  |  | 0.40949 | kilogram | biosphere3 | biosphere | soil
Selenium IV |  |  | 0.026233 | kilogram | biosphere3 | biosphere | air::low population density, long-term
Zinc II |  |  | 0.045498 | kilogram | biosphere3 | biosphere | air::low population density, long-term
Ammonia |  |  | 49.0588 | kilogram | biosphere3 | biosphere | air::low population density, long-term
Ammonium |  |  | 12.2647 | kilogram | biosphere3 | biosphere | water::surface water
Nitrate |  |  | 28.5787 | kilogram | biosphere3 | biosphere | soil
Particulate Matter, > 10 um |  |  | 14.6846 | kilogram | biosphere3 | biosphere | air::non-urban air or from high stacks
Particulate Matter, < 2.5 um |  |  | 0.76921 | kilogram | biosphere3 | biosphere | air::urban air close to ground
Transformation, from forest, secondary (non-use) |  |  | 88.1945 | square meter | biosphere3 | biosphere | natural resource::land
Transformation, to mineral extraction site |  |  | 88.1945 | square meter | biosphere3 | biosphere | natural resource::land
Occupation, mineral extraction site |  |  | 1763.8905 | square meter-year | biosphere3 | biosphere | natural resource::land
Carbon dioxide, from soil or biomass stock |  |  | 873.1258 | kilogram | biosphere3 | biosphere | air::low population density, long-term
Activity | Open-pit mining and beneficiation at Highland Valley
name | Open-pit mining and beneficiation at Highland Valley
reference product | Cu concentrate
location | CA-BC
unit | kilogram
type | process
comment | This is a site-specific LCI drawn from the MetalliCan database. Site ID is BC-MAIN-bf503b6b. NRCan reports for this list of commodities: Copper, silver, molybdenum. Production data were only found for: Cu concentrate.
Exchanges
name | reference product | location | amount | unit | database | type | categories
Open-pit mining and beneficiation at Highland Valley | Cu concentrate | CA-BC | 1 | kilogram | ecoinvent-3.10-cutoff | production
market for diesel | diesel | RoW | 0.15407 | kilogram | ecoinvent-3.10-cutoff | technosphere
market for natural gas, high pressure | natural gas, high pressure | CA | 0.004039 | cubic meter | ecoinvent-3.10-cutoff | technosphere
market for liquefied petroleum gas | liquefied petroleum gas | RoW | 0.00084614 | kilogram | ecoinvent-3.10-cutoff | technosphere
market for electricity, medium voltage | electricity, medium voltage | CA-BC | 0.84789 | kilowatt hour | ecoinvent-3.10-cutoff | technosphere
market for chemical, organic | chemical, organic | GLO | 0.0085812 | kilogram | ecoinvent-3.10-cutoff | technosphere
market for polyacrylamide | polyacrylamide | GLO | 0.0062526 | kilogram | ecoinvent-3.10-cutoff | technosphere
market for sodium bicarbonate | sodium bicarbonate | RoW | 0.00061874 | kilogram | ecoinvent-3.10-cutoff | technosphere
market for steel, low-alloyed | steel, low-alloyed | GLO | 0.056729 | kilogram | ecoinvent-3.10-cutoff | technosphere
market for lime | lime | RoW | 0.088708 | kilogram | ecoinvent-3.10-cutoff | technosphere
market for explosive, tovex | explosive, tovex | GLO | 0.0099984 | kilogram | ecoinvent-3.10-cutoff | technosphere
market for sulfidic tailings, from copper mine operation | sulfidic tailings, from copper mine operation | CA | -48.923 | kilogram | ecoinvent-3.10-cutoff | technosphere
Dinitrogen monoxide |  |  | 6.9501e-05 | kilogram | biosphere3 | biosphere | air::non-urban air or from high stacks
Nitrogen oxides |  |  | 0.0030207 | kilogram | biosphere3 | biosphere | air::non-urban air or from high stacks
Carbon dioxide, fossil |  |  | 0.50895 | kilogram | biosphere3 | biosphere | air::non-urban air or from high stacks
Sulfur dioxide |  |  | 4.8766e-06 | kilogram | biosphere3 | biosphere | air
Carbon monoxide, fossil |  |  | 0.010146 | kilogram | biosphere3 | biosphere | air::low population density, long-term
Methane, fossil |  |  | 2.386e-05 | kilogram | biosphere3 | biosphere | air
Water, unspecified natural origin |  |  | 0.076844 | cubic meter | biosphere3 | biosphere | natural resource::in water
Arsenic ion |  |  | 7.7741e-08 | kilogram | biosphere3 | biosphere | soil::agricultural
Cadmium II |  |  | 3.532e-09 | kilogram | biosphere3 | biosphere | soil::industrial
Cobalt II |  |  | 3.5022e-08 | kilogram | biosphere3 | biosphere | soil::forestry
Lead II |  |  | 5.1552e-08 | kilogram | biosphere3 | biosphere | air::non-urban air or from high stacks
Mercury II |  |  | 2.0642e-12 | kilogram | biosphere3 | biosphere | air::non-urban air or from high stacks
Selenium IV |  |  | 8.4114e-09 | kilogram | biosphere3 | biosphere | air::low population density, long-term
Particulate Matter, > 10 um |  |  | 0.12288 | kilogram | biosphere3 | biosphere | air::non-urban air or from high stacks
Particulate Matter, < 2.5 um |  |  | 0.018984 | kilogram | biosphere3 | biosphere | air::urban air close to ground
NMVOC, non-methane volatile organic compounds |  |  | 0.00078861 | kilogram | biosphere3 | biosphere | air::lower stratosphere + upper troposphere
Transformation, from forest, secondary (non-use) |  |  | 0.0091632 | square meter | biosphere3 | biosphere | natural resource::land
Transformation, to mineral extraction site |  |  | 0.0091632 | square meter | biosphere3 | biosphere | natural resource::land
Occupation, mineral extraction site |  |  | 0.18326 | square meter-year | biosphere3 | biosphere | natural resource::land
Carbon dioxide, from soil or biomass stock |  |  | 0.15791 | kilogram | biosphere3 | biosphere | air::low population density, long-term
Activity | Underground mining and beneficiation at Kidd Creek
name | Underground mining and beneficiation at Kidd Creek
reference product | Cu concentrate
location | CA-ON
unit | kilogram
type | process
comment | This is a site-specific LCI drawn from the MetalliCan database. Site ID is ON-MAIN-f8313ebd. NRCan reports for this list of commodities: Copper, zinc, silver, selenium, indium. Production data were only found for: Cu concentrate.
Exchanges
name | reference product | location | amount | unit | database | type | categories
Underground mining and beneficiation at Kidd Creek | Cu concentrate | CA-ON | 1 | kilogram | ecoinvent-3.10-cutoff | production
market for chemical, organic | chemical, organic | GLO | 0.0022114 | kilogram | ecoinvent-3.10-cutoff | technosphere
market for polyacrylamide | polyacrylamide | GLO | 0.0016113 | kilogram | ecoinvent-3.10-cutoff | technosphere
market for sodium bicarbonate | sodium bicarbonate | RoW | 0.00015945 | kilogram | ecoinvent-3.10-cutoff | technosphere
market for steel, low-alloyed | steel, low-alloyed | GLO | 0.014619 | kilogram | ecoinvent-3.10-cutoff | technosphere
market for lime | lime | RoW | 0.02286 | kilogram | ecoinvent-3.10-cutoff | technosphere
market for cement, unspecified | cement, unspecified | RoW | 0.032795 | kilogram | ecoinvent-3.10-cutoff | technosphere
market for explosive, tovex | explosive, tovex | GLO | 0.0025766 | kilogram | ecoinvent-3.10-cutoff | technosphere
market for sulfidic tailings, from copper mine operation | sulfidic tailings, from copper mine operation | CA | -11.3969 | kilogram | ecoinvent-3.10-cutoff | technosphere
Dinitrogen monoxide |  |  | 1.0096e-05 | kilogram | biosphere3 | biosphere | air::non-urban air or from high stacks
Nitrogen oxides |  |  | 0.0084306 | kilogram | biosphere3 | biosphere | air::non-urban air or from high stacks
Carbon dioxide, fossil |  |  | 0.27852 | kilogram | biosphere3 | biosphere | air::non-urban air or from high stacks
Carbon monoxide, fossil |  |  | 0.0033377 | kilogram | biosphere3 | biosphere | air::low population density, long-term
Methane, fossil |  |  | 1.1906e-05 | kilogram | biosphere3 | biosphere | air
Arsenic ion |  |  | 4.0771e-07 | kilogram | biosphere3 | biosphere | soil::agricultural
Cadmium II |  |  | 2.5522e-07 | kilogram | biosphere3 | biosphere | soil::industrial
Copper ion |  |  | 5.7298e-05 | kilogram | biosphere3 | biosphere | water::ground-, long-term
Lead II |  |  | 5.0959e-06 | kilogram | biosphere3 | biosphere | air::non-urban air or from high stacks
Selenium IV |  |  | 2.0756e-06 | kilogram | biosphere3 | biosphere | air::low population density, long-term
Zinc II |  |  | 0.00018543 | kilogram | biosphere3 | biosphere | air::low population density, long-term
Nitrate |  |  | 0.00085472 | kilogram | biosphere3 | biosphere | soil
Particulate Matter, > 10 um |  |  | 0.0079015 | kilogram | biosphere3 | biosphere | air::non-urban air or from high stacks
Particulate Matter, < 2.5 um |  |  | 0.00098707 | kilogram | biosphere3 | biosphere | air::urban air close to ground
Water, unspecified natural origin |  |  | 0.0026322 | cubic meter | biosphere3 | biosphere | natural resource::in water
Transformation, from forest, secondary (non-use) |  |  | 0.0020166 | square meter | biosphere3 | biosphere | natural resource::land
Transformation, to mineral extraction site |  |  | 0.0020166 | square meter | biosphere3 | biosphere | natural resource::land
Occupation, mineral extraction site |  |  | 0.040332 | square meter-year | biosphere3 | biosphere | natural resource::land
Carbon dioxide, from soil or biomass stock |  |  | 0.043626 | kilogram | biosphere3 | biosphere | air::low population density, long-term
Activity | Underground mining and beneficiation at Key Lake + McArthur River
name | Underground mining and beneficiation at Key Lake + McArthur River
reference product | U concentrate
location | CA-SK
unit | kilogram
type | process
comment | This is a site-specific LCI drawn from the MetalliCan database. Site ID is GRP-21eee27d. NRCan reports for this list of commodities: Uranium. Production data were only found for: U concentrate.
Exchanges
name | reference product | location | amount | unit | database | type | categories
Underground mining and beneficiation at Key Lake + McArthur River | U concentrate | CA-SK | 1 | kilogram | ecoinvent-3.10-cutoff | production
market for diesel | diesel | RoW | 1.79 | kilogram | ecoinvent-3.10-cutoff | technosphere
market for natural gas, high pressure | natural gas, high pressure | CA | 0.59027 | cubic meter | ecoinvent-3.10-cutoff | technosphere
market for liquefied petroleum gas | liquefied petroleum gas | RoW | 0.12366 | kilogram | ecoinvent-3.10-cutoff | technosphere
market for electricity, medium voltage | electricity, medium voltage | CA-SK | 22.9854 | kilowatt hour | ecoinvent-3.10-cutoff | technosphere
market for ammonia, anhydrous, liquid | ammonia, anhydrous, liquid | RoW | 0.0008278 | kilogram | ecoinvent-3.10-cutoff | technosphere
market for hydrogen peroxide, without water, in 50% solution state | hydrogen peroxide, without water, in 50% solution state | RoW | 0.0004139 | kilogram | ecoinvent-3.10-cutoff | technosphere
market for lime | lime | RoW | 0.011925 | kilogram | ecoinvent-3.10-cutoff | technosphere
market for cement, unspecified | cement, unspecified | RoW | 0.034833 | kilogram | ecoinvent-3.10-cutoff | technosphere
market for sulfidic tailings, from copper mine operation | sulfidic tailings, from copper mine operation | CA | -12.6601 | kilogram | ecoinvent-3.10-cutoff | technosphere
Dinitrogen monoxide |  |  | 0.00049716 | kilogram | biosphere3 | biosphere | air::non-urban air or from high stacks
Nitrogen oxides |  |  | 0.052294 | kilogram | biosphere3 | biosphere | air::non-urban air or from high stacks
Carbon dioxide, fossil |  |  | 8.1664 | kilogram | biosphere3 | biosphere | air::non-urban air or from high stacks
Carbon monoxide, fossil |  |  | 0.06061 | kilogram | biosphere3 | biosphere | air::low population density, long-term
Methane, fossil |  |  | 0.0078316 | kilogram | biosphere3 | biosphere | air
Arsenic ion |  |  | 1.2263e-05 | kilogram | biosphere3 | biosphere | soil::agricultural
Cobalt II |  |  | 2.6479e-05 | kilogram | biosphere3 | biosphere | soil::forestry
Copper ion |  |  | 8.8783e-06 | kilogram | biosphere3 | biosphere | water::ground-, long-term
Lead II |  |  | 4.8447e-06 | kilogram | biosphere3 | biosphere | air::non-urban air or from high stacks
Manganese II |  |  | 6.7517e-05 | kilogram | biosphere3 | biosphere | air
Nickel II |  |  | 0.00027673 | kilogram | biosphere3 | biosphere | soil
Selenium IV |  |  | 4.6588e-05 | kilogram | biosphere3 | biosphere | air::low population density, long-term
Zinc II |  |  | 6.8739e-05 | kilogram | biosphere3 | biosphere | air::low population density, long-term
Ammonia |  |  | 0.025799 | kilogram | biosphere3 | biosphere | air::low population density, long-term
Ammonium |  |  | 0.0064497 | kilogram | biosphere3 | biosphere | water::surface water
Particulate Matter, > 10 um |  |  | 0.064527 | kilogram | biosphere3 | biosphere | air::non-urban air or from high stacks
Particulate Matter, < 2.5 um |  |  | 0.0046709 | kilogram | biosphere3 | biosphere | air::urban air close to ground
NMVOC, non-methane volatile organic compounds |  |  | 0.061741 | kilogram | biosphere3 | biosphere | air::lower stratosphere + upper troposphere
Cadmium II |  |  | 1.7323e-07 | kilogram | biosphere3 | biosphere | soil::industrial
Nitrate |  |  | 0.026299 | kilogram | biosphere3 | biosphere | soil
Vanadium V |  |  | 1.5963e-06 | kilogram | biosphere3 | biosphere | soil::industrial
Water, unspecified natural origin |  |  | 5.6266 | cubic meter | biosphere3 | biosphere | natural resource::in water
Transformation, from forest, secondary (non-use) |  |  | 0.08474 | square meter | biosphere3 | biosphere | natural resource::land
Transformation, to mineral extraction site |  |  | 0.08474 | square meter | biosphere3 | biosphere | natural resource::land
Occupation, mineral extraction site |  |  | 1.6948 | square meter-year | biosphere3 | biosphere | natural resource::land
Activity | Open-pit mining and beneficiation at Copper Mountain
name | Open-pit mining and beneficiation at Copper Mountain
reference product | Cu concentrate
location | CA-BC
unit | kilogram
type | process
comment | This is a site-specific LCI drawn from the MetalliCan database. Site ID is BC-MAIN-599152a0. NRCan reports for this list of commodities: Copper, gold, silver. Production data were only found for: Cu concentrate.
Exchanges
name | reference product | location | amount | unit | database | type | categories
Open-pit mining and beneficiation at Copper Mountain | Cu concentrate | CA-BC | 1 | kilogram | ecoinvent-3.10-cutoff | production
market for diesel | diesel | RoW | 0.33888 | kilogram | ecoinvent-3.10-cutoff | technosphere
market for natural gas, high pressure | natural gas, high pressure | CA | 0.0040851 | cubic meter | ecoinvent-3.10-cutoff | technosphere
market for liquefied petroleum gas | liquefied petroleum gas | RoW | 0.00085579 | kilogram | ecoinvent-3.10-cutoff | technosphere
market for electricity, medium voltage | electricity, medium voltage | CA-BC | 1.8649 | kilowatt hour | ecoinvent-3.10-cutoff | technosphere
market for polyacrylamide | polyacrylamide | GLO | 0.013539 | kilogram | ecoinvent-3.10-cutoff | technosphere
market for sodium bicarbonate | sodium bicarbonate | RoW | 0.0013398 | kilogram | ecoinvent-3.10-cutoff | technosphere
market for chemical, organic | chemical, organic | GLO | 0.0019392 | kilogram | ecoinvent-3.10-cutoff | technosphere
market for steel, low-alloyed | steel, low-alloyed | GLO | 0.12284 | kilogram | ecoinvent-3.10-cutoff | technosphere
market for lime | lime | RoW | 0.19208 | kilogram | ecoinvent-3.10-cutoff | technosphere
market for explosive, tovex | explosive, tovex | GLO | 0.02165 | kilogram | ecoinvent-3.10-cutoff | technosphere
market for sulfidic tailings, from copper mine operation | sulfidic tailings, from copper mine operation | CA | -107.0654 | kilogram | ecoinvent-3.10-cutoff | technosphere
Dinitrogen monoxide |  |  | 1.0599e-05 | kilogram | biosphere3 | biosphere | air::non-urban air or from high stacks
Nitrogen oxides |  |  | 0.00738 | kilogram | biosphere3 | biosphere | air::non-urban air or from high stacks
Carbon dioxide, fossil |  |  | 1.1025 | kilogram | biosphere3 | biosphere | air::non-urban air or from high stacks
Carbon monoxide, fossil |  |  | 0.018562 | kilogram | biosphere3 | biosphere | air::low population density, long-term
Methane, fossil |  |  | 0.00012098 | kilogram | biosphere3 | biosphere | air
Arsenic ion |  |  | 3.4184e-06 | kilogram | biosphere3 | biosphere | soil::agricultural
Cadmium II |  |  | 5.9351e-08 | kilogram | biosphere3 | biosphere | soil::industrial
Cobalt II |  |  | 8.5433e-06 | kilogram | biosphere3 | biosphere | soil::forestry
Copper ion |  |  | 0.00033821 | kilogram | biosphere3 | biosphere | water::ground-, long-term
Lead II |  |  | 2.6171e-06 | kilogram | biosphere3 | biosphere | air::non-urban air or from high stacks
Manganese II |  |  | 0.0002621 | kilogram | biosphere3 | biosphere | air
Mercury II |  |  | 2.0825e-08 | kilogram | biosphere3 | biosphere | air::non-urban air or from high stacks
Selenium IV |  |  | 6.6312e-07 | kilogram | biosphere3 | biosphere | air::low population density, long-term
Phosphorus |  |  | 0.0004964 | kilogram | biosphere3 | biosphere | water
Thallium I |  |  | 2.0523e-08 | kilogram | biosphere3 | biosphere | soil::forestry
Particulate Matter, > 10 um |  |  | 0.40165 | kilogram | biosphere3 | biosphere | air::non-urban air or from high stacks
Particulate Matter, < 2.5 um |  |  | 0.031778 | kilogram | biosphere3 | biosphere | air::urban air close to ground
Water, unspecified natural origin |  |  | 0.099795 | cubic meter | biosphere3 | biosphere | natural resource::in water
Transformation, from forest, secondary (non-use) |  |  | 0.01042 | square meter | biosphere3 | biosphere | natural resource::land
Transformation, to mineral extraction site |  |  | 0.01042 | square meter | biosphere3 | biosphere | natural resource::land
Occupation, mineral extraction site |  |  | 0.2084 | square meter-year | biosphere3 | biosphere | natural resource::land
Carbon dioxide, from soil or biomass stock |  |  | 0.19485 | kilogram | biosphere3 | biosphere | air::low population density, long-term
Activity | Underground mining and beneficiation at Island
name | Underground mining and beneficiation at Island
reference product | Doré
location | CA-ON
unit | kilogram
type | process
comment | This is a site-specific LCI drawn from the MetalliCan database. Site ID is ON-MAIN-687b8c8d. NRCan reports for this list of commodities: Gold. Production data were only found for: Doré.
Exchanges
name | reference product | location | amount | unit | database | type | categories
Underground mining and beneficiation at Island | Doré | CA-ON | 1 | kilogram | ecoinvent-3.10-cutoff | production
market for diesel | diesel | RoW | 1260.1341 | kilogram | ecoinvent-3.10-cutoff | technosphere
market for electricity, medium voltage | electricity, medium voltage | CA-ON | 22258.631 | kilowatt hour | ecoinvent-3.10-cutoff | technosphere
market for propane | propane | GLO | 372.1365 | kilogram | ecoinvent-3.10-cutoff | technosphere
market for explosive, tovex | explosive, tovex | GLO | 116.6073 | kilogram | ecoinvent-3.10-cutoff | technosphere
market for sodium cyanide | sodium cyanide | RoW | 58.7472 | kilogram | ecoinvent-3.10-cutoff | technosphere
market for cement, unspecified | cement, unspecified | RoW | 268.4319 | kilogram | ecoinvent-3.10-cutoff | technosphere
market for sulfidic tailings, from gold mine operation | sulfidic tailings, from gold mine operation | CA | -105266.3968 | kilogram | ecoinvent-3.10-cutoff | technosphere
Dinitrogen monoxide |  |  | 0.11486 | kilogram | biosphere3 | biosphere | air::non-urban air or from high stacks
Nitrogen oxides |  |  | 633.286 | kilogram | biosphere3 | biosphere | air::non-urban air or from high stacks
Carbon dioxide, fossil |  |  | 4766.5288 | kilogram | biosphere3 | biosphere | air::non-urban air or from high stacks
Carbon monoxide, fossil |  |  | 386.2505 | kilogram | biosphere3 | biosphere | air::low population density, long-term
Methane, fossil |  |  | 0.63423 | kilogram | biosphere3 | biosphere | air
Arsenic ion |  |  | 0.015101 | kilogram | biosphere3 | biosphere | soil::agricultural
Cadmium II |  |  | 8.1143e-05 | kilogram | biosphere3 | biosphere | soil::industrial
Chromium III |  |  | 0.0057548 | kilogram | biosphere3 | biosphere | water::ground-
Cobalt II |  |  | 0.028781 | kilogram | biosphere3 | biosphere | soil::forestry
Copper ion |  |  | 0.032803 | kilogram | biosphere3 | biosphere | water::ground-, long-term
Cyanide |  |  | 0.011318 | kilogram | biosphere3 | biosphere | air::urban air close to ground
Lead II |  |  | 0.0012325 | kilogram | biosphere3 | biosphere | air::non-urban air or from high stacks
Manganese II |  |  | 0.27335 | kilogram | biosphere3 | biosphere | air
Mercury II |  |  | 0.00037099 | kilogram | biosphere3 | biosphere | air::non-urban air or from high stacks
Nickel II |  |  | 0.025034 | kilogram | biosphere3 | biosphere | soil
Selenium IV |  |  | 0.0072362 | kilogram | biosphere3 | biosphere | air::low population density, long-term
Zinc II |  |  | 0.010359 | kilogram | biosphere3 | biosphere | air::low population density, long-term
Ammonia |  |  | 10.2848 | kilogram | biosphere3 | biosphere | air::low population density, long-term
Ammonium |  |  | 2.5712 | kilogram | biosphere3 | biosphere | water::surface water
Nitrate |  |  | 14.112 | kilogram | biosphere3 | biosphere | soil
Particulate Matter, > 10 um |  |  | 200.5056 | kilogram | biosphere3 | biosphere | air::non-urban air or from high stacks
Particulate Matter, < 2.5 um |  |  | 72.1615 | kilogram | biosphere3 | biosphere | air::urban air close to ground
NMVOC, non-methane volatile organic compounds |  |  | 12.229 | kilogram | biosphere3 | biosphere | air::lower stratosphere + upper troposphere
PAH, polycyclic aromatic hydrocarbons |  |  | 0.10023 | kilogram | biosphere3 | biosphere | air
Sulfur dioxide |  |  | 0.15826 | kilogram | biosphere3 | biosphere | air
Transformation, from forest, secondary (non-use) |  |  | 7.8951 | square meter | biosphere3 | biosphere | natural resource::land
Transformation, to mineral extraction site |  |  | 7.8951 | square meter | biosphere3 | biosphere | natural resource::land
Occupation, mineral extraction site |  |  | 157.9011 | square meter-year | biosphere3 | biosphere | natural resource::land
Carbon dioxide, from soil or biomass stock |  |  | 110.0044 | kilogram | biosphere3 | biosphere | air::low population density, long-term
Activity | Underground mining and beneficiation at Seabee Gold Operation
name | Underground mining and beneficiation at Seabee Gold Operation
reference product | Doré
location | CA-SK
unit | kilogram
type | process
comment | This is a site-specific LCI drawn from the MetalliCan database. Site ID is GRP-14bfbb82. NRCan reports for this list of commodities: Gold. Production data were only found for: Doré.
Exchanges
name | reference product | location | amount | unit | database | type | categories
Underground mining and beneficiation at Seabee Gold Operation | Doré | CA-SK | 1 | kilogram | ecoinvent-3.10-cutoff | production
market for diesel | diesel | RoW | 2714.1739 | kilogram | ecoinvent-3.10-cutoff | technosphere
market for electricity, medium voltage | electricity, medium voltage | CA-SK | 43634.2914 | kilowatt hour | ecoinvent-3.10-cutoff | technosphere
market for propane | propane | GLO | 703.9247 | kilogram | ecoinvent-3.10-cutoff | technosphere
market for sulfuric acid | sulfuric acid | RoW | 1.2525 | kilogram | ecoinvent-3.10-cutoff | technosphere
market for activated carbon, granular | activated carbon, granular | GLO | 5.7935 | kilogram | ecoinvent-3.10-cutoff | technosphere
market for sodium bicarbonate | sodium bicarbonate | RoW | 3.0062 | kilogram | ecoinvent-3.10-cutoff | technosphere
market for sodium cyanide | sodium cyanide | RoW | 42.7814 | kilogram | ecoinvent-3.10-cutoff | technosphere
market for polyacrylamide | polyacrylamide | GLO | 3.0594 | kilogram | ecoinvent-3.10-cutoff | technosphere
market for steel, low-alloyed | steel, low-alloyed | GLO | 208.4736 | kilogram | ecoinvent-3.10-cutoff | technosphere
market for hydrochloric acid, without water, in 30% solution state | hydrochloric acid, without water, in 30% solution state | RoW | 6.5671 | kilogram | ecoinvent-3.10-cutoff | technosphere
market for lime | lime | RoW | 371.567 | kilogram | ecoinvent-3.10-cutoff | technosphere
market for sulfur dioxide, liquid | sulfur dioxide, liquid | RoW | 51.7005 | kilogram | ecoinvent-3.10-cutoff | technosphere
market for cement, unspecified | cement, unspecified | RoW | 252.9104 | kilogram | ecoinvent-3.10-cutoff | technosphere
market for explosive, tovex | explosive, tovex | GLO | 95.2133 | kilogram | ecoinvent-3.10-cutoff | technosphere
market for sulfidic tailings, from gold mine operation | sulfidic tailings, from gold mine operation | CA | -99179.5453 | kilogram | ecoinvent-3.10-cutoff | technosphere
Water, unspecified natural origin |  |  | 301.886 | cubic meter | biosphere3 | biosphere | natural resource::in water
Carbon dioxide, fossil |  |  | 22765.9999 | kilogram | biosphere3 | biosphere | air::non-urban air or from high stacks
Nitrogen oxides |  |  | 56.4191 | kilogram | biosphere3 | biosphere | air::non-urban air or from high stacks
Arsenic ion |  |  | 0.0074187 | kilogram | biosphere3 | biosphere | soil::agricultural
Cadmium II |  |  | 0.00054003 | kilogram | biosphere3 | biosphere | soil::industrial
Lead II |  |  | 0.00048676 | kilogram | biosphere3 | biosphere | air::non-urban air or from high stacks
Manganese II |  |  | 0.14032 | kilogram | biosphere3 | biosphere | air
Particulate Matter, > 10 um |  |  | 60.3213 | kilogram | biosphere3 | biosphere | air::non-urban air or from high stacks
Particulate Matter, < 2.5 um |  |  | 7.4629 | kilogram | biosphere3 | biosphere | air::urban air close to ground
Chromium III |  |  | 8.2921e-05 | kilogram | biosphere3 | biosphere | water::ground-
Cobalt II |  |  | 0.01277 | kilogram | biosphere3 | biosphere | soil::forestry
Copper ion |  |  | 0.0057606 | kilogram | biosphere3 | biosphere | water::ground-, long-term
Cyanide |  |  | 0.00094953 | kilogram | biosphere3 | biosphere | air::urban air close to ground
Nickel II |  |  | 0.0061508 | kilogram | biosphere3 | biosphere | soil
Selenium IV |  |  | 0.00034792 | kilogram | biosphere3 | biosphere | air::low population density, long-term
Zinc II |  |  | 0.0031087 | kilogram | biosphere3 | biosphere | air::low population density, long-term
Ammonia |  |  | 0.8123 | kilogram | biosphere3 | biosphere | air::low population density, long-term
Ammonium |  |  | 0.20308 | kilogram | biosphere3 | biosphere | water::surface water
Nitrate |  |  | 119.4313 | kilogram | biosphere3 | biosphere | soil
Phosphorus |  |  | 0.026979 | kilogram | biosphere3 | biosphere | water
Vanadium V |  |  | 0.0007845 | kilogram | biosphere3 | biosphere | soil::industrial
Transformation, from unspecified, natural (non-use) |  |  | 21.0151 | square meter | biosphere3 | biosphere | natural resource::land
Transformation, to mineral extraction site |  |  | 21.0151 | square meter | biosphere3 | biosphere | natural resource::land
Occupation, mineral extraction site |  |  | 420.3011 | square meter-year | biosphere3 | biosphere | natural resource::land
Activity | Underground mining and beneficiation at Goldex
name | Underground mining and beneficiation at Goldex
reference product | Doré
location | CA-QC
unit | kilogram
type | process
comment | This is a site-specific LCI drawn from the MetalliCan database. Site ID is QC-MAIN-c0660aec. NRCan reports for this list of commodities: Gold, silver. Production data were only found for: Doré.
Exchanges
name | reference product | location | amount | unit | database | type | categories
Underground mining and beneficiation at Goldex | Doré | CA-QC | 1 | kilogram | ecoinvent-3.10-cutoff | production
market for diesel | diesel | RoW | 670.2279 | kilogram | ecoinvent-3.10-cutoff | technosphere
market for electricity, medium voltage | electricity, medium voltage | CA-QC | 39832.3183 | kilowatt hour | ecoinvent-3.10-cutoff | technosphere
market for light fuel oil | light fuel oil | RoW | 6.7539 | kilogram | ecoinvent-3.10-cutoff | technosphere
market for natural gas, high pressure | natural gas, high pressure | CA | 545.391 | cubic meter | ecoinvent-3.10-cutoff | technosphere
market for explosive, tovex | explosive, tovex | GLO | 1229.664 | kilogram | ecoinvent-3.10-cutoff | technosphere
market for chemical, organic | chemical, organic | GLO | 98.9757 | kilogram | ecoinvent-3.10-cutoff | technosphere
market for sulfuric acid | sulfuric acid | RoW | 8.1163 | kilogram | ecoinvent-3.10-cutoff | technosphere
market for activated carbon, granular | activated carbon, granular | GLO | 37.5426 | kilogram | ecoinvent-3.10-cutoff | technosphere
market for sodium bicarbonate | sodium bicarbonate | RoW | 19.4806 | kilogram | ecoinvent-3.10-cutoff | technosphere
market for sodium cyanide | sodium cyanide | RoW | 277.2274 | kilogram | ecoinvent-3.10-cutoff | technosphere
market for polyacrylamide | polyacrylamide | GLO | 19.8252 | kilogram | ecoinvent-3.10-cutoff | technosphere
market for steel, low-alloyed | steel, low-alloyed | GLO | 1350.929 | kilogram | ecoinvent-3.10-cutoff | technosphere
market for hydrochloric acid, without water, in 30% solution state | hydrochloric acid, without water, in 30% solution state | RoW | 42.5557 | kilogram | ecoinvent-3.10-cutoff | technosphere
market for lime | lime | RoW | 2407.7899 | kilogram | ecoinvent-3.10-cutoff | technosphere
market for sulfur dioxide, liquid | sulfur dioxide, liquid | RoW | 335.0242 | kilogram | ecoinvent-3.10-cutoff | technosphere
market for cement, unspecified | cement, unspecified | RoW | 1638.8837 | kilogram | ecoinvent-3.10-cutoff | technosphere
market for sulfidic tailings, from gold mine operation | sulfidic tailings, from gold mine operation | CA | -642669.5374 | kilogram | ecoinvent-3.10-cutoff | technosphere
Dinitrogen monoxide |  |  | 0.83662 | kilogram | biosphere3 | biosphere | air::non-urban air or from high stacks
Carbon dioxide, fossil |  |  | 2939.0384 | kilogram | biosphere3 | biosphere | air::non-urban air or from high stacks
Methane, fossil |  |  | 0.13068 | kilogram | biosphere3 | biosphere | air
Water, unspecified natural origin |  |  | 570.6947 | cubic meter | biosphere3 | biosphere | natural resource::in water
Arsenic ion |  |  | 0.0017944 | kilogram | biosphere3 | biosphere | soil::agricultural
Cadmium II |  |  | 2.3331e-05 | kilogram | biosphere3 | biosphere | soil::industrial
Chromium III |  |  | 0.0030735 | kilogram | biosphere3 | biosphere | water::ground-
Cobalt II |  |  | 0.00058527 | kilogram | biosphere3 | biosphere | soil::forestry
Copper ion |  |  | 0.0029426 | kilogram | biosphere3 | biosphere | water::ground-, long-term
Lead II |  |  | 0.018978 | kilogram | biosphere3 | biosphere | air::non-urban air or from high stacks
Manganese II |  |  | 0.15495 | kilogram | biosphere3 | biosphere | air
Nickel II |  |  | 0.0021385 | kilogram | biosphere3 | biosphere | soil
Zinc II |  |  | 0.0060661 | kilogram | biosphere3 | biosphere | air::low population density, long-term
Vanadium V |  |  | 1.1131e-06 | kilogram | biosphere3 | biosphere | soil::industrial
Particulate Matter, > 10 um |  |  | 0.021149 | kilogram | biosphere3 | biosphere | air::non-urban air or from high stacks
Nitrogen oxides |  |  | 0.8905 | kilogram | biosphere3 | biosphere | air::non-urban air or from high stacks
Sulfur dioxide |  |  | 8.4597 | kilogram | biosphere3 | biosphere | air
Transformation, from unspecified, natural (non-use) |  |  | 14.9362 | square meter | biosphere3 | biosphere | natural resource::land
Transformation, to mineral extraction site |  |  | 14.9362 | square meter | biosphere3 | biosphere | natural resource::land
Occupation, mineral extraction site |  |  | 298.7248 | square meter-year | biosphere3 | biosphere | natural resource::land
Carbon dioxide, from soil or biomass stock |  |  | 82.1493 | kilogram | biosphere3 | biosphere | air::low population density, long-term
Activity | Open-pit mining and beneficiation at Mount Milligan
name | Open-pit mining and beneficiation at Mount Milligan
reference product | Cu concentrate
location | CA-BC
unit | kilogram
type | process
comment | This is a site-specific LCI drawn from the MetalliCan database. Site ID is BC-MAIN-ed23117f. NRCan reports for this list of commodities: Copper, gold, silver. Production data were only found for: Cu concentrate.
Exchanges
name | reference product | location | amount | unit | database | type | categories
Open-pit mining and beneficiation at Mount Milligan | Cu concentrate | CA-BC | 1 | kilogram | ecoinvent-3.10-cutoff | production
market for diesel | diesel | RoW | 0.24521 | kilogram | ecoinvent-3.10-cutoff | technosphere
market for electricity, medium voltage | electricity, medium voltage | CA-BC | 1.0856 | kilowatt hour | ecoinvent-3.10-cutoff | technosphere
market for propane | propane | GLO | 0.0052392 | kilogram | ecoinvent-3.10-cutoff | technosphere
market for explosive, tovex | explosive, tovex | GLO | 0.013832 | kilogram | ecoinvent-3.10-cutoff | technosphere
market for polyacrylamide | polyacrylamide | GLO | 0.02904 | kilogram | ecoinvent-3.10-cutoff | technosphere
market for sodium bicarbonate | sodium bicarbonate | RoW | 0.0028737 | kilogram | ecoinvent-3.10-cutoff | technosphere
market for chemical, organic | chemical, organic | GLO | 0.0041593 | kilogram | ecoinvent-3.10-cutoff | technosphere
market for steel, low-alloyed | steel, low-alloyed | GLO | 0.26347 | kilogram | ecoinvent-3.10-cutoff | technosphere
market for lime | lime | RoW | 0.412 | kilogram | ecoinvent-3.10-cutoff | technosphere
market for sulfidic tailings, from copper mine operation | sulfidic tailings, from copper mine operation | CA | -230.7881 | kilogram | ecoinvent-3.10-cutoff | technosphere
Nitrogen oxides |  |  | 0.003913 | kilogram | biosphere3 | biosphere | air::non-urban air or from high stacks
Carbon monoxide, fossil |  |  | 0.0080413 | kilogram | biosphere3 | biosphere | air::low population density, long-term
Water, unspecified natural origin |  |  | 0.31145 | cubic meter | biosphere3 | biosphere | natural resource::in water
Antimony ion |  |  | 1.0157e-06 | kilogram | biosphere3 | biosphere | water::ground-
Arsenic ion |  |  | 6.7597e-06 | kilogram | biosphere3 | biosphere | soil::agricultural
Cadmium II |  |  | 1.6867e-07 | kilogram | biosphere3 | biosphere | soil::industrial
Chromium III |  |  | 8.1596e-05 | kilogram | biosphere3 | biosphere | water::ground-
Cobalt II |  |  | 1.3159e-05 | kilogram | biosphere3 | biosphere | soil::forestry
Copper ion |  |  | 0.00087889 | kilogram | biosphere3 | biosphere | water::ground-, long-term
Lead II |  |  | 4.7988e-06 | kilogram | biosphere3 | biosphere | air::non-urban air or from high stacks
Manganese II |  |  | 0.00041765 | kilogram | biosphere3 | biosphere | air
Mercury II |  |  | 2.2554e-07 | kilogram | biosphere3 | biosphere | air::non-urban air or from high stacks
Nickel II |  |  | 1.4818e-05 | kilogram | biosphere3 | biosphere | soil
Selenium IV |  |  | 3.045e-06 | kilogram | biosphere3 | biosphere | air::low population density, long-term
Zinc II |  |  | 3.1817e-05 | kilogram | biosphere3 | biosphere | air::low population density, long-term
Phosphorus |  |  | 0.00071756 | kilogram | biosphere3 | biosphere | water
Thallium I |  |  | 4.6462e-07 | kilogram | biosphere3 | biosphere | soil::forestry
Vanadium V |  |  | 5.0142e-05 | kilogram | biosphere3 | biosphere | soil::industrial
Carbon dioxide, fossil |  |  | 0.77504 | kilogram | biosphere3 | biosphere | air::non-urban air or from high stacks
Particulate Matter, > 10 um |  |  | 0.61045 | kilogram | biosphere3 | biosphere | air::non-urban air or from high stacks
Particulate Matter, < 2.5 um |  |  | 0.00014781 | kilogram | biosphere3 | biosphere | air::urban air close to ground
Transformation, from forest, secondary (non-use) |  |  | 0.0067392 | square meter | biosphere3 | biosphere | natural resource::land
Transformation, to mineral extraction site |  |  | 0.0067392 | square meter | biosphere3 | biosphere | natural resource::land
Occupation, mineral extraction site |  |  | 0.13478 | square meter-year | biosphere3 | biosphere | natural resource::land
Carbon dioxide, from soil or biomass stock |  |  | 0.088957 | kilogram | biosphere3 | biosphere | air::low population density, long-term
Activity | Market for Ni concentrate
name | Market for Ni concentrate
reference product | Ni concentrate
location | CA
unit | kilogram
type | market activity
comment | Market activity built from site-specific LCIs. n_sites=4; renormalized=False; original_sum=1.000000.
Exchanges
name | reference product | location | amount | unit | database | type | categories
Market for Ni concentrate | Ni concentrate | CA | 1 | kilogram | ecoinvent-3.10-cutoff | production
Open-pit and underground mining and beneficiation at Nunavik Nickel | Ni concentrate | CA-QC | 0.5601 | kilogram | ecoinvent-3.10-cutoff | technosphere
Underground mining and beneficiation at Raglan | Ni concentrate | CA-QC | 0.2336 | kilogram | ecoinvent-3.10-cutoff | technosphere
Open-pit and underground mining and beneficiation at Thompson (T-1 and T-3) | Ni concentrate | CA-MB | 0.076158 | kilogram | ecoinvent-3.10-cutoff | technosphere
Open-pit and underground mining and beneficiation at Voisey’s Bay | Ni concentrate | CA-NF | 0.13014 | kilogram | ecoinvent-3.10-cutoff | technosphere
Activity | Underground mining and beneficiation at LaRonde
name | Underground mining and beneficiation at LaRonde
reference product | Zn concentrate
location | CA-QC
unit | kilogram
type | process
comment | This is a site-specific LCI drawn from the MetalliCan database. Site ID is QC-MAIN-e51eda66. NRCan reports for this list of commodities: Gold, zinc, copper, silver, cadmium. Production data were only found for: Zn concentrate.
Exchanges
name | reference product | location | amount | unit | database | type | categories
Underground mining and beneficiation at LaRonde | Zn concentrate | CA-QC | 1 | kilogram | ecoinvent-3.10-cutoff | production
market for diesel | diesel | RoW | 0.038669 | kilogram | ecoinvent-3.10-cutoff | technosphere
market for electricity, medium voltage | electricity, medium voltage | CA-QC | 1.9947 | kilowatt hour | ecoinvent-3.10-cutoff | technosphere
market for light fuel oil | light fuel oil | RoW | 0.00079745 | kilogram | ecoinvent-3.10-cutoff | technosphere
market for natural gas, high pressure | natural gas, high pressure | CA | 0.035921 | cubic meter | ecoinvent-3.10-cutoff | technosphere
market for explosive, tovex | explosive, tovex | GLO | 0.013348 | kilogram | ecoinvent-3.10-cutoff | technosphere
market for chemical, organic | chemical, organic | GLO | 0.00098297 | kilogram | ecoinvent-3.10-cutoff | technosphere
market for sulfuric acid | sulfuric acid | RoW | 8.0606e-05 | kilogram | ecoinvent-3.10-cutoff | technosphere
market for activated carbon, granular | activated carbon, granular | GLO | 0.00037285 | kilogram | ecoinvent-3.10-cutoff | technosphere
market for sodium bicarbonate | sodium bicarbonate | RoW | 0.00019347 | kilogram | ecoinvent-3.10-cutoff | technosphere
market for sodium cyanide | sodium cyanide | RoW | 0.0027533 | kilogram | ecoinvent-3.10-cutoff | technosphere
market for polyacrylamide | polyacrylamide | GLO | 0.00019689 | kilogram | ecoinvent-3.10-cutoff | technosphere
market for steel, low-alloyed | steel, low-alloyed | GLO | 0.013417 | kilogram | ecoinvent-3.10-cutoff | technosphere
market for hydrochloric acid, without water, in 30% solution state | hydrochloric acid, without water, in 30% solution state | RoW | 0.00042264 | kilogram | ecoinvent-3.10-cutoff | technosphere
market for lime | lime | RoW | 0.023913 | kilogram | ecoinvent-3.10-cutoff | technosphere
market for sulfur dioxide, liquid | sulfur dioxide, liquid | RoW | 0.0033273 | kilogram | ecoinvent-3.10-cutoff | technosphere
market for cement, unspecified | cement, unspecified | RoW | 0.016276 | kilogram | ecoinvent-3.10-cutoff | technosphere
market for sulfidic tailings, from gold mine operation | sulfidic tailings, from gold mine operation | CA | -6.2809 | kilogram | ecoinvent-3.10-cutoff | technosphere
Dinitrogen monoxide |  |  | 4.8336e-05 | kilogram | biosphere3 | biosphere | air::non-urban air or from high stacks
Nitrogen oxides |  |  | 0.0011355 | kilogram | biosphere3 | biosphere | air::non-urban air or from high stacks
Carbon dioxide, fossil |  |  | 0.17774 | kilogram | biosphere3 | biosphere | air::non-urban air or from high stacks
Carbon monoxide, fossil |  |  | 0.0013431 | kilogram | biosphere3 | biosphere | air::low population density, long-term
Methane, fossil |  |  | 7.6911e-06 | kilogram | biosphere3 | biosphere | air
Hydrochloric acid |  |  | 2.4103e-05 | kilogram | biosphere3 | biosphere | air
Water, unspecified natural origin |  |  | 0.0082941 | cubic meter | biosphere3 | biosphere | natural resource::in water
Arsenic ion |  |  | 1.6556e-07 | kilogram | biosphere3 | biosphere | soil::agricultural
Cadmium II |  |  | 2.8948e-07 | kilogram | biosphere3 | biosphere | soil::industrial
Chromium III |  |  | 3.6474e-07 | kilogram | biosphere3 | biosphere | water::ground-
Cobalt II |  |  | 2.1654e-06 | kilogram | biosphere3 | biosphere | soil::forestry
Copper ion |  |  | 2.3236e-06 | kilogram | biosphere3 | biosphere | water::ground-, long-term
Cyanide |  |  | 6.2915e-07 | kilogram | biosphere3 | biosphere | air::urban air close to ground
Lead II |  |  | 4.2332e-07 | kilogram | biosphere3 | biosphere | air::non-urban air or from high stacks
Manganese II |  |  | 0.0001954 | kilogram | biosphere3 | biosphere | air
Mercury II |  |  | 6.9717e-10 | kilogram | biosphere3 | biosphere | air::non-urban air or from high stacks
Nickel II |  |  | 1.2906e-06 | kilogram | biosphere3 | biosphere | soil
Selenium IV |  |  | 1.0905e-05 | kilogram | biosphere3 | biosphere | air::low population density, long-term
Zinc II |  |  | 9.9882e-06 | kilogram | biosphere3 | biosphere | air::low population density, long-term
Ammonia |  |  | 0.00039694 | kilogram | biosphere3 | biosphere | air::low population density, long-term
Ammonium |  |  | 9.9234e-05 | kilogram | biosphere3 | biosphere | water::surface water
Nitrate |  |  | 0.0038983 | kilogram | biosphere3 | biosphere | soil
Vanadium V |  |  | 2.1255e-09 | kilogram | biosphere3 | biosphere | soil::industrial
Particulate Matter, > 10 um |  |  | 0.00098014 | kilogram | biosphere3 | biosphere | air::non-urban air or from high stacks
Particulate Matter, < 2.5 um |  |  | 0.00013138 | kilogram | biosphere3 | biosphere | air::urban air close to ground
Sulfur dioxide |  |  | 0.00020405 | kilogram | biosphere3 | biosphere | air
Transformation, from forest, secondary (non-use) |  |  | 0.0011849 | square meter | biosphere3 | biosphere | natural resource::land
Transformation, to mineral extraction site |  |  | 0.0011849 | square meter | biosphere3 | biosphere | natural resource::land
Occupation, mineral extraction site |  |  | 0.023697 | square meter-year | biosphere3 | biosphere | natural resource::land
Carbon dioxide, from soil or biomass stock |  |  | 0.020853 | kilogram | biosphere3 | biosphere | air::low population density, long-term
Activity | Open-pit and underground mining and beneficiation at Voisey’s Bay
name | Open-pit and underground mining and beneficiation at Voisey’s Bay
reference product | Ni concentrate
location | CA-NF
unit | kilogram
type | process
comment | This is a site-specific LCI drawn from the MetalliCan database. Site ID is NL-MAIN-2d8801d6. NRCan reports for this list of commodities: Nickel, copper, cobalt. Production data were only found for: Ni concentrate.
Exchanges
name | reference product | location | amount | unit | database | type | categories
Open-pit and underground mining and beneficiation at Voisey’s Bay | Ni concentrate | CA-NF | 1 | kilogram | ecoinvent-3.10-cutoff | production
market for diesel | diesel | RoW | 0.28637 | kilogram | ecoinvent-3.10-cutoff | technosphere
market for natural gas, high pressure | natural gas, high pressure | CA | 0.3855 | cubic meter | ecoinvent-3.10-cutoff | technosphere
market for liquefied petroleum gas | liquefied petroleum gas | RoW | 0.02692 | kilogram | ecoinvent-3.10-cutoff | technosphere
market for electricity, medium voltage | electricity, medium voltage | CA-NF | 5.516 | kilowatt hour | ecoinvent-3.10-cutoff | technosphere
market for lime | lime | RoW | 0.16393 | kilogram | ecoinvent-3.10-cutoff | technosphere
market for soda ash, light | soda ash, light | RoW | 0.01793 | kilogram | ecoinvent-3.10-cutoff | technosphere
market for steel, low-alloyed | steel, low-alloyed | GLO | 0.14856 | kilogram | ecoinvent-3.10-cutoff | technosphere
market for sulfuric acid | sulfuric acid | RoW | 0.0017076 | kilogram | ecoinvent-3.10-cutoff | technosphere
market for ammonia, anhydrous, liquid | ammonia, anhydrous, liquid | RoW | 0.00085382 | kilogram | ecoinvent-3.10-cutoff | technosphere
market for cement, unspecified | cement, unspecified | RoW | 0.024 | kilogram | ecoinvent-3.10-cutoff | technosphere
market for sulfidic tailings, from nickel mine operation | sulfidic tailings, from nickel mine operation | CA | -8.4118 | kilogram | ecoinvent-3.10-cutoff | technosphere
Dinitrogen monoxide |  |  | 0.0002963 | kilogram | biosphere3 | biosphere | air::non-urban air or from high stacks
Nitrogen oxides |  |  | 0.19208 | kilogram | biosphere3 | biosphere | air::non-urban air or from high stacks
Hexachlorobenzene |  |  | 1.1397e-10 | kilogram | biosphere3 | biosphere | water
Carbon dioxide, fossil |  |  | 1.9782 | kilogram | biosphere3 | biosphere | air::non-urban air or from high stacks
Carbon monoxide, fossil |  |  | 0.019859 | kilogram | biosphere3 | biosphere | air::low population density, long-term
Methanol |  |  | 0.0037965 | kilogram | biosphere3 | biosphere | water::ocean
Methane, fossil |  |  | 0.0001067 | kilogram | biosphere3 | biosphere | air
Phenanthrene |  |  | 1.5186e-06 | kilogram | biosphere3 | biosphere | air::non-urban air or from high stacks
Arsenic ion |  |  | 6.4043e-07 | kilogram | biosphere3 | biosphere | soil::agricultural
Cadmium II |  |  | 1.6204e-07 | kilogram | biosphere3 | biosphere | soil::industrial
Chromium III |  |  | 1.4222e-06 | kilogram | biosphere3 | biosphere | water::ground-
Cobalt II |  |  | 1.6767e-06 | kilogram | biosphere3 | biosphere | soil::forestry
Copper ion |  |  | 1.3084e-05 | kilogram | biosphere3 | biosphere | water::ground-, long-term
Lead II |  |  | 1.4705e-06 | kilogram | biosphere3 | biosphere | air::non-urban air or from high stacks
Manganese II |  |  | 7.5852e-06 | kilogram | biosphere3 | biosphere | air
Mercury II |  |  | 8.5902e-08 | kilogram | biosphere3 | biosphere | air::non-urban air or from high stacks
Nickel II |  |  | 3.4276e-05 | kilogram | biosphere3 | biosphere | soil
Selenium IV |  |  | 8.4392e-07 | kilogram | biosphere3 | biosphere | air::low population density, long-term
Silver I |  |  | 1.747e-08 | kilogram | biosphere3 | biosphere | water::ocean
Zinc II |  |  | 3.603e-06 | kilogram | biosphere3 | biosphere | air::low population density, long-term
Ammonia |  |  | 0.018215 | kilogram | biosphere3 | biosphere | air::low population density, long-term
Ammonium |  |  | 0.0045537 | kilogram | biosphere3 | biosphere | water::surface water
Phosphorus |  |  | 7.5484e-06 | kilogram | biosphere3 | biosphere | water
Vanadium V |  |  | 3.7298e-07 | kilogram | biosphere3 | biosphere | soil::industrial
Particulate Matter, > 10 um |  |  | 0.0083385 | kilogram | biosphere3 | biosphere | air::non-urban air or from high stacks
Particulate Matter, < 2.5 um |  |  | 0.0022332 | kilogram | biosphere3 | biosphere | air::urban air close to ground
NMVOC, non-methane volatile organic compounds |  |  | 0.0037473 | kilogram | biosphere3 | biosphere | air::lower stratosphere + upper troposphere
PAH, polycyclic aromatic hydrocarbons |  |  | 1.6233e-06 | kilogram | biosphere3 | biosphere | air
Water, unspecified natural origin |  |  | 0.0086915 | cubic meter | biosphere3 | biosphere | natural resource::in water
Transformation, from forest, secondary (non-use) |  |  | 0.0051608 | square meter | biosphere3 | biosphere | natural resource::land
Transformation, to mineral extraction site |  |  | 0.0051608 | square meter | biosphere3 | biosphere | natural resource::land
Occupation, mineral extraction site |  |  | 0.10322 | square meter-year | biosphere3 | biosphere | natural resource::land
Carbon dioxide, from soil or biomass stock |  |  | 0.0094615 | kilogram | biosphere3 | biosphere | air::low population density, long-term
Activity | Open-pit and underground mining and beneficiation at Meliadine
name | Open-pit and underground mining and beneficiation at Meliadine
reference product | Doré
location | CA-NU
unit | kilogram
type | process
comment | This is a site-specific LCI drawn from the MetalliCan database. Site ID is NU-MAIN-8b0264c9. NRCan reports for this list of commodities: Gold. Production data were only found for: Doré.
Exchanges
name | reference product | location | amount | unit | database | type | categories
Open-pit and underground mining and beneficiation at Meliadine | Doré | CA-NU | 1 | kilogram | ecoinvent-3.10-cutoff | production
market for explosive, tovex | explosive, tovex | GLO | 732.9547 | kilogram | ecoinvent-3.10-cutoff | technosphere
market for sulfuric acid | sulfuric acid | RoW | 1.9512 | kilogram | ecoinvent-3.10-cutoff | technosphere
market for activated carbon, granular | activated carbon, granular | GLO | 9.0257 | kilogram | ecoinvent-3.10-cutoff | technosphere
market for sodium bicarbonate | sodium bicarbonate | RoW | 4.6834 | kilogram | ecoinvent-3.10-cutoff | technosphere
market for sodium cyanide | sodium cyanide | RoW | 66.6488 | kilogram | ecoinvent-3.10-cutoff | technosphere
market for polyacrylamide | polyacrylamide | GLO | 4.7662 | kilogram | ecoinvent-3.10-cutoff | technosphere
market for steel, low-alloyed | steel, low-alloyed | GLO | 324.7798 | kilogram | ecoinvent-3.10-cutoff | technosphere
market for hydrochloric acid, without water, in 30% solution state | hydrochloric acid, without water, in 30% solution state | RoW | 10.2309 | kilogram | ecoinvent-3.10-cutoff | technosphere
market for lime | lime | RoW | 578.8621 | kilogram | ecoinvent-3.10-cutoff | technosphere
market for sulfur dioxide, liquid | sulfur dioxide, liquid | RoW | 80.5439 | kilogram | ecoinvent-3.10-cutoff | technosphere
market for cement, unspecified | cement, unspecified | RoW | 394.0076 | kilogram | ecoinvent-3.10-cutoff | technosphere
market for sulfidic tailings, from gold mine operation | sulfidic tailings, from gold mine operation | CA | -154511.7967 | kilogram | ecoinvent-3.10-cutoff | technosphere
Dinitrogen monoxide |  |  | 0.7588 | kilogram | biosphere3 | biosphere | air::non-urban air or from high stacks
Nitrogen oxides |  |  | 951.1586 | kilogram | biosphere3 | biosphere | air::non-urban air or from high stacks
Carbon dioxide, fossil |  |  | 10904.1542 | kilogram | biosphere3 | biosphere | air::non-urban air or from high stacks
Carbon monoxide, fossil |  |  | 230.8426 | kilogram | biosphere3 | biosphere | air::low population density, long-term
Methane, fossil |  |  | 0.62903 | kilogram | biosphere3 | biosphere | air
Hydrochloric acid |  |  | 0.52742 | kilogram | biosphere3 | biosphere | air
Water, unspecified natural origin |  |  | 133.0265 | cubic meter | biosphere3 | biosphere | natural resource::in water
Hydrogen sulfide |  |  | 33.6245 | kilogram | biosphere3 | biosphere | water::surface water
Arsenic ion |  |  | 0.010116 | kilogram | biosphere3 | biosphere | soil::agricultural
Cadmium II |  |  | 0.0001385 | kilogram | biosphere3 | biosphere | soil::industrial
Chromium III |  |  | 0.00029918 | kilogram | biosphere3 | biosphere | water::ground-
Cobalt II |  |  | 0.0010503 | kilogram | biosphere3 | biosphere | soil::forestry
Copper ion |  |  | 0.002304 | kilogram | biosphere3 | biosphere | water::ground-, long-term
Cyanide |  |  | 1.1338 | kilogram | biosphere3 | biosphere | air::urban air close to ground
Lead II |  |  | 0.0016405 | kilogram | biosphere3 | biosphere | air::non-urban air or from high stacks
Manganese II |  |  | 0.042136 | kilogram | biosphere3 | biosphere | air
Nickel II |  |  | 0.002841 | kilogram | biosphere3 | biosphere | soil
Selenium IV |  |  | 0.0009262 | kilogram | biosphere3 | biosphere | air::low population density, long-term
Zinc II |  |  | 0.0083067 | kilogram | biosphere3 | biosphere | air::low population density, long-term
Phosphorus |  |  | 0.015477 | kilogram | biosphere3 | biosphere | water
Thallium I |  |  | 1.0997e-05 | kilogram | biosphere3 | biosphere | soil::forestry
Vanadium V |  |  | 0.0019619 | kilogram | biosphere3 | biosphere | soil::industrial
Dioxins, measured as 2,3,7,8-tetrachlorodibenzo-p-dioxin |  |  | 2.3264e-10 | kilogram | biosphere3 | biosphere | air
Particulate Matter, > 10 um |  |  | 139.8722 | kilogram | biosphere3 | biosphere | air::non-urban air or from high stacks
Particulate Matter, < 2.5 um |  |  | 18.0278 | kilogram | biosphere3 | biosphere | air::urban air close to ground
NMVOC, non-methane volatile organic compounds |  |  | 20.2023 | kilogram | biosphere3 | biosphere | air::lower stratosphere + upper troposphere
Sulfur dioxide |  |  | 19.1717 | kilogram | biosphere3 | biosphere | air
Transformation, from forest, secondary (non-use) |  |  | 24.7545 | square meter | biosphere3 | biosphere | natural resource::land
Transformation, to mineral extraction site |  |  | 24.7545 | square meter | biosphere3 | biosphere | natural resource::land
Occupation, mineral extraction site |  |  | 495.0898 | square meter-year | biosphere3 | biosphere | natural resource::land
Carbon dioxide, from soil or biomass stock |  |  | 9.0766 | kilogram | biosphere3 | biosphere | air::low population density, long-term
Activity | Underground mining and beneficiation at Éléonore
name | Underground mining and beneficiation at Éléonore
reference product | Doré
location | CA-QC
unit | kilogram
type | process
comment | This is a site-specific LCI drawn from the MetalliCan database. Site ID is QC-MAIN-6dc537e6. NRCan reports for this list of commodities: Gold, silver. Production data were only found for: Doré.
Exchanges
name | reference product | location | amount | unit | database | type | categories
Underground mining and beneficiation at Éléonore | Doré | CA-QC | 1 | kilogram | ecoinvent-3.10-cutoff | production
market for kerosene | kerosene | RoW | 64.9447 | kilogram | ecoinvent-3.10-cutoff | technosphere
market for diesel | diesel | RoW | 1197.6978 | kilogram | ecoinvent-3.10-cutoff | technosphere
market for electricity, medium voltage | electricity, medium voltage | CA-QC | 32025.4628 | kilowatt hour | ecoinvent-3.10-cutoff | technosphere
market for propane | propane | GLO | 396.5445 | kilogram | ecoinvent-3.10-cutoff | technosphere
market for cement, unspecified | cement, unspecified | RoW | 3537.1952 | kilogram | ecoinvent-3.10-cutoff | technosphere
market for steel, low-alloyed | steel, low-alloyed | GLO | 785.6155 | kilogram | ecoinvent-3.10-cutoff | technosphere
market for lime | lime | RoW | 576.0509 | kilogram | ecoinvent-3.10-cutoff | technosphere
market for lubricating oil | lubricating oil | RoW | 43.2884 | kilogram | ecoinvent-3.10-cutoff | technosphere
market for nitric acid, without water, in 50% solution state | nitric acid, without water, in 50% solution state | RoW | 5.1853 | kilogram | ecoinvent-3.10-cutoff | technosphere
market for sodium cyanide | sodium cyanide | RoW | 108.3875 | kilogram | ecoinvent-3.10-cutoff | technosphere
market for sulfuric acid | sulfuric acid | RoW | 0.017585 | kilogram | ecoinvent-3.10-cutoff | technosphere
market for synthetic rubber | synthetic rubber | GLO | 31.1738 | kilogram | ecoinvent-3.10-cutoff | technosphere
market for explosive, tovex | explosive, tovex | GLO | 206.0448 | kilogram | ecoinvent-3.10-cutoff | technosphere
market for sulfidic tailings, from gold mine operation | sulfidic tailings, from gold mine operation | CA | -214628.9884 | kilogram | ecoinvent-3.10-cutoff | technosphere
Dinitrogen monoxide |  |  | 1.3803 | kilogram | biosphere3 | biosphere | air::non-urban air or from high stacks
Nitrogen oxides |  |  | 86.0329 | kilogram | biosphere3 | biosphere | air::non-urban air or from high stacks
Carbon dioxide, fossil |  |  | 4392.1746 | kilogram | biosphere3 | biosphere | air::non-urban air or from high stacks
Carbon monoxide, fossil |  |  | 102.7536 | kilogram | biosphere3 | biosphere | air::low population density, long-term
Methane, fossil |  |  | 0.19874 | kilogram | biosphere3 | biosphere | air
Water, unspecified natural origin |  |  | 130.0501 | cubic meter | biosphere3 | biosphere | natural resource::in water
Antimony ion |  |  | 0.51881 | kilogram | biosphere3 | biosphere | water::ground-
Arsenic ion |  |  | 0.015805 | kilogram | biosphere3 | biosphere | soil::agricultural
Cadmium II |  |  | 3.308e-05 | kilogram | biosphere3 | biosphere | soil::industrial
Chromium III |  |  | 0.0019615 | kilogram | biosphere3 | biosphere | water::ground-
Cobalt II |  |  | 0.37742 | kilogram | biosphere3 | biosphere | soil::forestry
Copper ion |  |  | 0.0094587 | kilogram | biosphere3 | biosphere | water::ground-, long-term
Cyanide |  |  | 0.017574 | kilogram | biosphere3 | biosphere | air::urban air close to ground
Lead II |  |  | 0.15662 | kilogram | biosphere3 | biosphere | air::non-urban air or from high stacks
Manganese II |  |  | 0.045764 | kilogram | biosphere3 | biosphere | air
Mercury II |  |  | 4.0316e-05 | kilogram | biosphere3 | biosphere | air::non-urban air or from high stacks
Nickel II |  |  | 0.075693 | kilogram | biosphere3 | biosphere | soil
Selenium IV |  |  | 0.0013397 | kilogram | biosphere3 | biosphere | air::low population density, long-term
Zinc II |  |  | 0.0069054 | kilogram | biosphere3 | biosphere | air::low population density, long-term
Nitrate |  |  | 53.0928 | kilogram | biosphere3 | biosphere | soil
Thallium I |  |  | 0.00028066 | kilogram | biosphere3 | biosphere | soil::forestry
Vanadium V |  |  | 0.0015506 | kilogram | biosphere3 | biosphere | soil::industrial
Particulate Matter, > 10 um |  |  | 1481.5736 | kilogram | biosphere3 | biosphere | air::non-urban air or from high stacks
Particulate Matter, < 2.5 um |  |  | 199.0981 | kilogram | biosphere3 | biosphere | air::urban air close to ground
NMVOC, non-methane volatile organic compounds |  |  | 1.8607 | kilogram | biosphere3 | biosphere | air::lower stratosphere + upper troposphere
PAH, polycyclic aromatic hydrocarbons |  |  | 0.00014214 | kilogram | biosphere3 | biosphere | air
Sulfur dioxide |  |  | 0.62024 | kilogram | biosphere3 | biosphere | air
Transformation, from forest, secondary (non-use) |  |  | 9.3391 | square meter | biosphere3 | biosphere | natural resource::land
Transformation, to mineral extraction site |  |  | 9.3391 | square meter | biosphere3 | biosphere | natural resource::land
Occupation, mineral extraction site |  |  | 186.7826 | square meter-year | biosphere3 | biosphere | natural resource::land
Carbon dioxide, from soil or biomass stock |  |  | 0 | kilogram | biosphere3 | biosphere | air::low population density, long-term
Activity | Underground mining and beneficiation at Macassa
name | Underground mining and beneficiation at Macassa
reference product | Doré
location | CA-ON
unit | kilogram
type | process
comment | This is a site-specific LCI drawn from the MetalliCan database. Site ID is ON-MAIN-1f126a43. NRCan reports for this list of commodities: Gold, silver. Production data were only found for: Doré.
Exchanges
name | reference product | location | amount | unit | database | type | categories
Underground mining and beneficiation at Macassa | Doré | CA-ON | 1 | kilogram | ecoinvent-3.10-cutoff | production
market for diesel | diesel | RoW | 836.17 | kilogram | ecoinvent-3.10-cutoff | technosphere
market for natural gas, high pressure | natural gas, high pressure | CA | 222.3596 | cubic meter | ecoinvent-3.10-cutoff | technosphere
market for liquefied petroleum gas | liquefied petroleum gas | RoW | 46.5824 | kilogram | ecoinvent-3.10-cutoff | technosphere
market for electricity, medium voltage | electricity, medium voltage | CA-ON | 10737.255 | kilowatt hour | ecoinvent-3.10-cutoff | technosphere
market for explosive, tovex | explosive, tovex | GLO | 5692.3021 | kilogram | ecoinvent-3.10-cutoff | technosphere
market for sulfuric acid | sulfuric acid | RoW | 0.76883 | kilogram | ecoinvent-3.10-cutoff | technosphere
market for activated carbon, granular | activated carbon, granular | GLO | 3.5563 | kilogram | ecoinvent-3.10-cutoff | technosphere
market for sodium bicarbonate | sodium bicarbonate | RoW | 1.8453 | kilogram | ecoinvent-3.10-cutoff | technosphere
market for sodium cyanide | sodium cyanide | RoW | 26.2609 | kilogram | ecoinvent-3.10-cutoff | technosphere
market for polyacrylamide | polyacrylamide | GLO | 1.878 | kilogram | ecoinvent-3.10-cutoff | technosphere
market for steel, low-alloyed | steel, low-alloyed | GLO | 127.9693 | kilogram | ecoinvent-3.10-cutoff | technosphere
market for hydrochloric acid, without water, in 30% solution state | hydrochloric acid, without water, in 30% solution state | RoW | 4.0312 | kilogram | ecoinvent-3.10-cutoff | technosphere
market for lime | lime | RoW | 228.0825 | kilogram | ecoinvent-3.10-cutoff | technosphere
market for sulfur dioxide, liquid | sulfur dioxide, liquid | RoW | 31.7358 | kilogram | ecoinvent-3.10-cutoff | technosphere
market for cement, unspecified | cement, unspecified | RoW | 155.2464 | kilogram | ecoinvent-3.10-cutoff | technosphere
market for sulfidic tailings, from gold mine operation | sulfidic tailings, from gold mine operation | CA | -60879.9409 | kilogram | ecoinvent-3.10-cutoff | technosphere
Dinitrogen monoxide |  |  | 0.054692 | kilogram | biosphere3 | biosphere | air::non-urban air or from high stacks
Nitrogen oxides |  |  | 123.0487 | kilogram | biosphere3 | biosphere | air::non-urban air or from high stacks
Carbon dioxide, fossil |  |  | 3469.9084 | kilogram | biosphere3 | biosphere | air::non-urban air or from high stacks
Carbon monoxide, fossil |  |  | 52.5333 | kilogram | biosphere3 | biosphere | air::low population density, long-term
Methane, fossil |  |  | 0.20902 | kilogram | biosphere3 | biosphere | air
Nitric acid |  |  | 0.014476 | kilogram | biosphere3 | biosphere | air::urban air close to ground
Water, unspecified natural origin |  |  | 461.1302 | cubic meter | biosphere3 | biosphere | natural resource::in water
Arsenic ion |  |  | 0.01245 | kilogram | biosphere3 | biosphere | soil::agricultural
Cadmium II |  |  | 0.0010302 | kilogram | biosphere3 | biosphere | soil::industrial
Chromium III |  |  | 0.0071223 | kilogram | biosphere3 | biosphere | water::ground-
Cobalt II |  |  | 0.099618 | kilogram | biosphere3 | biosphere | soil::forestry
Copper ion |  |  | 0.096469 | kilogram | biosphere3 | biosphere | water::ground-, long-term
Cyanide |  |  | 0.10351 | kilogram | biosphere3 | biosphere | air::urban air close to ground
Lead II |  |  | 0.0031393 | kilogram | biosphere3 | biosphere | air::non-urban air or from high stacks
Manganese II |  |  | 0.88346 | kilogram | biosphere3 | biosphere | air
Mercury II |  |  | 0.00019853 | kilogram | biosphere3 | biosphere | air::non-urban air or from high stacks
Nickel II |  |  | 0.028398 | kilogram | biosphere3 | biosphere | soil
Selenium IV |  |  | 0.026078 | kilogram | biosphere3 | biosphere | air::low population density, long-term
Zinc II |  |  | 0.065129 | kilogram | biosphere3 | biosphere | air::low population density, long-term
Ammonia |  |  | 11.796 | kilogram | biosphere3 | biosphere | air::low population density, long-term
Ammonium |  |  | 2.949 | kilogram | biosphere3 | biosphere | water::surface water
Nitrate |  |  | 19.6173 | kilogram | biosphere3 | biosphere | soil
Phosphorus |  |  | 0.076103 | kilogram | biosphere3 | biosphere | water
Thallium I |  |  | 0.00028142 | kilogram | biosphere3 | biosphere | soil::forestry
Vanadium V |  |  | 0.0296 | kilogram | biosphere3 | biosphere | soil::industrial
Particulate Matter, > 10 um |  |  | 64.0563 | kilogram | biosphere3 | biosphere | air::non-urban air or from high stacks
Particulate Matter, < 2.5 um |  |  | 16.2085 | kilogram | biosphere3 | biosphere | air::urban air close to ground
Sulfur dioxide |  |  | 1.6544 | kilogram | biosphere3 | biosphere | air
Transformation, from forest, secondary (non-use) |  |  | 40.0153 | square meter | biosphere3 | biosphere | natural resource::land
Transformation, to mineral extraction site |  |  | 40.0153 | square meter | biosphere3 | biosphere | natural resource::land
Occupation, mineral extraction site |  |  | 800.3063 | square meter-year | biosphere3 | biosphere | natural resource::land
Carbon dioxide, from soil or biomass stock |  |  | 278.7733 | kilogram | biosphere3 | biosphere | air::low population density, long-term
Activity | Underground mining and beneficiation at Brucejack
name | Underground mining and beneficiation at Brucejack
reference product | Doré
location | CA-BC
unit | kilogram
type | process
comment | This is a site-specific LCI drawn from the MetalliCan database. Site ID is BC-MAIN-857b7b89. NRCan reports for this list of commodities: Gold, silver. Production data were only found for: Doré.
Exchanges
name | reference product | location | amount | unit | database | type | categories
Underground mining and beneficiation at Brucejack | Doré | CA-BC | 1 | kilogram | ecoinvent-3.10-cutoff | production
market for acetylene | acetylene | RoW | 0.41819 | kilogram | ecoinvent-3.10-cutoff | technosphere
market for kerosene | kerosene | RoW | 1832.0327 | kilogram | ecoinvent-3.10-cutoff | technosphere
market for diesel | diesel | RoW | 9763.3009 | kilogram | ecoinvent-3.10-cutoff | technosphere
market for electricity, medium voltage | electricity, medium voltage | CA-BC | 171726.0754 | kilowatt hour | ecoinvent-3.10-cutoff | technosphere
market for propane | propane | GLO | 985.1086 | kilogram | ecoinvent-3.10-cutoff | technosphere
market for light fuel oil | light fuel oil | RoW | 59.6421 | kilogram | ecoinvent-3.10-cutoff | technosphere
market for sulfuric acid | sulfuric acid | RoW | 2.2776 | kilogram | ecoinvent-3.10-cutoff | technosphere
market for activated carbon, granular | activated carbon, granular | GLO | 10.5352 | kilogram | ecoinvent-3.10-cutoff | technosphere
market for sodium bicarbonate | sodium bicarbonate | RoW | 5.4666 | kilogram | ecoinvent-3.10-cutoff | technosphere
market for sodium cyanide | sodium cyanide | RoW | 77.7956 | kilogram | ecoinvent-3.10-cutoff | technosphere
market for polyacrylamide | polyacrylamide | GLO | 5.5634 | kilogram | ecoinvent-3.10-cutoff | technosphere
market for steel, low-alloyed | steel, low-alloyed | GLO | 379.098 | kilogram | ecoinvent-3.10-cutoff | technosphere
market for hydrochloric acid, without water, in 30% solution state | hydrochloric acid, without water, in 30% solution state | RoW | 11.942 | kilogram | ecoinvent-3.10-cutoff | technosphere
market for lime | lime | RoW | 675.6745 | kilogram | ecoinvent-3.10-cutoff | technosphere
market for sulfur dioxide, liquid | sulfur dioxide, liquid | RoW | 94.0146 | kilogram | ecoinvent-3.10-cutoff | technosphere
market for cement, unspecified | cement, unspecified | RoW | 459.9039 | kilogram | ecoinvent-3.10-cutoff | technosphere
market for explosive, tovex | explosive, tovex | GLO | 173.1403 | kilogram | ecoinvent-3.10-cutoff | technosphere
market for sulfidic tailings, from gold mine operation | sulfidic tailings, from gold mine operation | CA | -180353.4673 | kilogram | ecoinvent-3.10-cutoff | technosphere
Dinitrogen monoxide |  |  | 0.44071 | kilogram | biosphere3 | biosphere | air::non-urban air or from high stacks
Nitrogen oxides |  |  | 549.0272 | kilogram | biosphere3 | biosphere | air::non-urban air or from high stacks
Hexachlorobenzene |  |  | 4.9978e-09 | kilogram | biosphere3 | biosphere | water
Carbon dioxide, fossil |  |  | 29501.884 | kilogram | biosphere3 | biosphere | air::non-urban air or from high stacks
Carbon monoxide, fossil |  |  | 387.5611 | kilogram | biosphere3 | biosphere | air::low population density, long-term
Methane, fossil |  |  | 2.8835 | kilogram | biosphere3 | biosphere | air
Dioxins, measured as 2,3,7,8-tetrachlorodibenzo-p-dioxin |  |  | 4.7805e-11 | kilogram | biosphere3 | biosphere | air
Particulate Matter, > 10 um |  |  | 37.7821 | kilogram | biosphere3 | biosphere | air::non-urban air or from high stacks
Particulate Matter, < 2.5 um |  |  | 8.9417 | kilogram | biosphere3 | biosphere | air::urban air close to ground
Water, unspecified natural origin |  |  | 112.4937 | cubic meter | biosphere3 | biosphere | natural resource::in water
Transformation, from unspecified, natural (non-use) |  |  | 13.5266 | square meter | biosphere3 | biosphere | natural resource::land
Transformation, to mineral extraction site |  |  | 13.5266 | square meter | biosphere3 | biosphere | natural resource::land
Occupation, mineral extraction site |  |  | 270.5317 | square meter-year | biosphere3 | biosphere | natural resource::land
Carbon dioxide, from soil or biomass stock |  |  | 14.8792 | kilogram | biosphere3 | biosphere | air::low population density, long-term
Activity | Open-pit and underground mining and beneficiation at Rainy River
name | Open-pit and underground mining and beneficiation at Rainy River
reference product | Doré
location | CA-ON
unit | kilogram
type | process
comment | This is a site-specific LCI drawn from the MetalliCan database. Site ID is ON-MAIN-0aadf28f. NRCan reports for this list of commodities: Gold, silver. Production data were only found for: Doré.
Exchanges
name | reference product | location | amount | unit | database | type | categories
Open-pit and underground mining and beneficiation at Rainy River | Doré | CA-ON | 1 | kilogram | ecoinvent-3.10-cutoff | production
market for diesel | diesel | RoW | 4499.042 | kilogram | ecoinvent-3.10-cutoff | technosphere
market for electricity, medium voltage | electricity, medium voltage | CA-ON | 100689.5246 | kilowatt hour | ecoinvent-3.10-cutoff | technosphere
market for propane | propane | GLO | 225.9742 | kilogram | ecoinvent-3.10-cutoff | technosphere
market for steel, low-alloyed | steel, low-alloyed | GLO | 1092.2569 | kilogram | ecoinvent-3.10-cutoff | technosphere
market for sodium bicarbonate | sodium bicarbonate | RoW | 28.7132 | kilogram | ecoinvent-3.10-cutoff | technosphere
market for sodium hydroxide, without water, in 50% solution state | sodium hydroxide, without water, in 50% solution state | RoW | 65.3399 | kilogram | ecoinvent-3.10-cutoff | technosphere
market for sodium cyanide | sodium cyanide | RoW | 281.8142 | kilogram | ecoinvent-3.10-cutoff | technosphere
market for explosive, tovex | explosive, tovex | GLO | 3676.8518 | kilogram | ecoinvent-3.10-cutoff | technosphere
market for polyacrylamide | polyacrylamide | GLO | 18.5139 | kilogram | ecoinvent-3.10-cutoff | technosphere
market for lime | lime | RoW | 1587.0016 | kilogram | ecoinvent-3.10-cutoff | technosphere
market for cement, unspecified | cement, unspecified | RoW | 2774.9929 | kilogram | ecoinvent-3.10-cutoff | technosphere
market for sulfidic tailings, from gold mine operation | sulfidic tailings, from gold mine operation | CA | -1088231.4937 | kilogram | ecoinvent-3.10-cutoff | technosphere
Dinitrogen monoxide |  |  | 1.2795 | kilogram | biosphere3 | biosphere | air::non-urban air or from high stacks
Nitrogen oxides |  |  | 38.7487 | kilogram | biosphere3 | biosphere | air::non-urban air or from high stacks
Carbon dioxide, fossil |  |  | 15149.7518 | kilogram | biosphere3 | biosphere | air::non-urban air or from high stacks
Carbon monoxide, fossil |  |  | 155.5953 | kilogram | biosphere3 | biosphere | air::low population density, long-term
Methane, fossil |  |  | 1.1348 | kilogram | biosphere3 | biosphere | air
Sulfur dioxide |  |  | 8.1704 | kilogram | biosphere3 | biosphere | air
Water, unspecified natural origin |  |  | 786.8333 | cubic meter | biosphere3 | biosphere | natural resource::in water
Copper ion |  |  | 0.33154 | kilogram | biosphere3 | biosphere | water::ground-, long-term
Ammonia |  |  | 0.38245 | kilogram | biosphere3 | biosphere | air::low population density, long-term
Ammonium |  |  | 0.095611 | kilogram | biosphere3 | biosphere | water::surface water
Particulate Matter, > 10 um |  |  | 379.0803 | kilogram | biosphere3 | biosphere | air::non-urban air or from high stacks
Particulate Matter, < 2.5 um |  |  | 29.2844 | kilogram | biosphere3 | biosphere | air::urban air close to ground
Transformation, from forest, secondary (non-use) |  |  | 141.4909 | square meter | biosphere3 | biosphere | natural resource::land
Transformation, to mineral extraction site |  |  | 141.4909 | square meter | biosphere3 | biosphere | natural resource::land
Occupation, mineral extraction site |  |  | 2829.8172 | square meter-year | biosphere3 | biosphere | natural resource::land
Carbon dioxide, from soil or biomass stock |  |  | 2334.5992 | kilogram | biosphere3 | biosphere | air::low population density, long-term
Activity | Open-pit and underground mining at Porcupine complex
name | Open-pit and underground mining at Porcupine complex
reference product | Doré
location | CA-ON
unit | kilogram
type | process
comment | This is a site-specific LCI drawn from the MetalliCan database. Site ID is GRP-0d911886. NRCan reports for this list of commodities: Gold. Production data were only found for: Doré.
Exchanges
name | reference product | location | amount | unit | database | type | categories
Open-pit and underground mining at Porcupine complex | Doré | CA-ON | 1 | kilogram | ecoinvent-3.10-cutoff | production
market for biogas | biogas | RoW | 0.086914 | cubic meter | ecoinvent-3.10-cutoff | technosphere
market for diesel | diesel | RoW | 2059.2767 | kilogram | ecoinvent-3.10-cutoff | technosphere
market for electricity, medium voltage | electricity, medium voltage | CA-ON | 24370.2623 | kilowatt hour | ecoinvent-3.10-cutoff | technosphere
market for natural gas, high pressure | natural gas, high pressure | CA | 573.9174 | cubic meter | ecoinvent-3.10-cutoff | technosphere
market for propane | propane | GLO | 16.548 | kilogram | ecoinvent-3.10-cutoff | technosphere
market for cement, unspecified | cement, unspecified | RoW | 1524.246 | kilogram | ecoinvent-3.10-cutoff | technosphere
market for steel, low-alloyed | steel, low-alloyed | GLO | 468.3068 | kilogram | ecoinvent-3.10-cutoff | technosphere
market for hydrochloric acid, without water, in 30% solution state | hydrochloric acid, without water, in 30% solution state | RoW | 0.32519 | kilogram | ecoinvent-3.10-cutoff | technosphere
market for lime | lime | RoW | 1053.5501 | kilogram | ecoinvent-3.10-cutoff | technosphere
market for lubricating oil | lubricating oil | RoW | 66.0501 | kilogram | ecoinvent-3.10-cutoff | technosphere
market for nitric acid, without water, in 50% solution state | nitric acid, without water, in 50% solution state | RoW | 0.032023 | kilogram | ecoinvent-3.10-cutoff | technosphere
market for sodium cyanide | sodium cyanide | RoW | 89.0118 | kilogram | ecoinvent-3.10-cutoff | technosphere
market for sulfuric acid | sulfuric acid | RoW | 0.0011149 | kilogram | ecoinvent-3.10-cutoff | technosphere
market for synthetic rubber | synthetic rubber | GLO | 75.9801 | kilogram | ecoinvent-3.10-cutoff | technosphere
market for explosive, tovex | explosive, tovex | GLO | 338.6545 | kilogram | ecoinvent-3.10-cutoff | technosphere
market for sulfidic tailings, from gold mine operation | sulfidic tailings, from gold mine operation | CA | -352764.1476 | kilogram | ecoinvent-3.10-cutoff | technosphere
Carbon monoxide, fossil |  |  | 70.4076 | kilogram | biosphere3 | biosphere | air::low population density, long-term
Water, unspecified natural origin |  |  | 1189.4932 | cubic meter | biosphere3 | biosphere | natural resource::in water
Arsenic ion |  |  | 0.065937 | kilogram | biosphere3 | biosphere | soil::agricultural
Lead II |  |  | 0.13114 | kilogram | biosphere3 | biosphere | air::non-urban air or from high stacks
Mercury II |  |  | 0.1745 | kilogram | biosphere3 | biosphere | air::non-urban air or from high stacks
Carbon dioxide, fossil |  |  | 14008.1221 | kilogram | biosphere3 | biosphere | air::non-urban air or from high stacks
Particulate Matter, > 10 um |  |  | 48.9573 | kilogram | biosphere3 | biosphere | air::non-urban air or from high stacks
Particulate Matter, < 2.5 um |  |  | 21.04 | kilogram | biosphere3 | biosphere | air::urban air close to ground
Nitrogen oxides |  |  | 27.4093 | kilogram | biosphere3 | biosphere | air::non-urban air or from high stacks
Sulfur dioxide |  |  | 0.10664 | kilogram | biosphere3 | biosphere | air
Hydrochloric acid |  |  | 0.0014938 | kilogram | biosphere3 | biosphere | air
Cadmium II |  |  | 2.6829e-05 | kilogram | biosphere3 | biosphere | soil::industrial
Chromium III |  |  | 0.00092487 | kilogram | biosphere3 | biosphere | water::ground-
Cobalt II |  |  | 0.00096412 | kilogram | biosphere3 | biosphere | soil::forestry
Copper ion |  |  | 0.0013604 | kilogram | biosphere3 | biosphere | water::ground-, long-term
Manganese II |  |  | 0.012171 | kilogram | biosphere3 | biosphere | air
Nickel II |  |  | 0.002699 | kilogram | biosphere3 | biosphere | soil
Zinc II |  |  | 0.0061891 | kilogram | biosphere3 | biosphere | air::low population density, long-term
Thallium I |  |  | 2.8422e-05 | kilogram | biosphere3 | biosphere | soil::forestry
Vanadium V |  |  | 0.00087252 | kilogram | biosphere3 | biosphere | soil::industrial
Transformation, from unspecified, natural (non-use) |  |  | 100.3955 | square meter | biosphere3 | biosphere | natural resource::land
Transformation, to mineral extraction site |  |  | 100.3955 | square meter | biosphere3 | biosphere | natural resource::land
Occupation, mineral extraction site |  |  | 2007.9095 | square meter-year | biosphere3 | biosphere | natural resource::land
Activity | Underground mining and beneficiation at Snow Lake
name | Underground mining and beneficiation at Snow Lake
reference product | Zn concentrate
location | CA-MB
unit | kilogram
type | process
comment | This is a site-specific LCI drawn from the MetalliCan database. Site ID is GRP-a13779f8. NRCan reports for this list of commodities: Gold, zinc, copper, silver. Production data were only found for: Zn concentrate.
Exchanges
name | reference product | location | amount | unit | database | type | categories
Underground mining and beneficiation at Snow Lake | Zn concentrate | CA-MB | 1 | kilogram | ecoinvent-3.10-cutoff | production
market for diesel | diesel | RoW | 0.017788 | kilogram | ecoinvent-3.10-cutoff | technosphere
market for electricity, medium voltage | electricity, medium voltage | CA-MB | 5.2859 | kilowatt hour | ecoinvent-3.10-cutoff | technosphere
market for propane | propane | GLO | 0.001242 | kilogram | ecoinvent-3.10-cutoff | technosphere
market for natural gas, high pressure | natural gas, high pressure | CA | 0.0013083 | cubic meter | ecoinvent-3.10-cutoff | technosphere
market for liquefied petroleum gas | liquefied petroleum gas | RoW | 0.00027409 | kilogram | ecoinvent-3.10-cutoff | technosphere
market for chemical, organic | chemical, organic | GLO | 0.00038939 | kilogram | ecoinvent-3.10-cutoff | technosphere
market for sulfuric acid | sulfuric acid | RoW | 3.1931e-05 | kilogram | ecoinvent-3.10-cutoff | technosphere
market for activated carbon, granular | activated carbon, granular | GLO | 0.0001477 | kilogram | ecoinvent-3.10-cutoff | technosphere
market for sodium bicarbonate | sodium bicarbonate | RoW | 7.664e-05 | kilogram | ecoinvent-3.10-cutoff | technosphere
market for sodium cyanide | sodium cyanide | RoW | 0.0010907 | kilogram | ecoinvent-3.10-cutoff | technosphere
market for polyacrylamide | polyacrylamide | GLO | 7.7996e-05 | kilogram | ecoinvent-3.10-cutoff | technosphere
market for steel, low-alloyed | steel, low-alloyed | GLO | 0.0053148 | kilogram | ecoinvent-3.10-cutoff | technosphere
market for hydrochloric acid, without water, in 30% solution state | hydrochloric acid, without water, in 30% solution state | RoW | 0.00016742 | kilogram | ecoinvent-3.10-cutoff | technosphere
market for lime | lime | RoW | 0.0094727 | kilogram | ecoinvent-3.10-cutoff | technosphere
market for sulfur dioxide, liquid | sulfur dioxide, liquid | RoW | 0.001318 | kilogram | ecoinvent-3.10-cutoff | technosphere
market for cement, unspecified | cement, unspecified | RoW | 0.0064477 | kilogram | ecoinvent-3.10-cutoff | technosphere
market for explosive, tovex | explosive, tovex | GLO | 0.0052877 | kilogram | ecoinvent-3.10-cutoff | technosphere
market for sulfidic tailings, from gold mine operation | sulfidic tailings, from gold mine operation | CA | -2.3977 | kilogram | ecoinvent-3.10-cutoff | technosphere
Carbon dioxide, fossil |  |  | 0.027225 | kilogram | biosphere3 | biosphere | air::non-urban air or from high stacks
Particulate Matter, > 10 um |  |  | 0.0010979 | kilogram | biosphere3 | biosphere | air::non-urban air or from high stacks
Dinitrogen monoxide |  |  | 2.0872e-06 | kilogram | biosphere3 | biosphere | air::non-urban air or from high stacks
Methane, fossil |  |  | 1.3048e-06 | kilogram | biosphere3 | biosphere | air
Particulate Matter, < 2.5 um |  |  | 0.00014059 | kilogram | biosphere3 | biosphere | air::urban air close to ground
Manganese II |  |  | 7.5934e-06 | kilogram | biosphere3 | biosphere | air
Arsenic ion |  |  | 1.0008e-06 | kilogram | biosphere3 | biosphere | soil::agricultural
Cadmium II |  |  | 1.2002e-08 | kilogram | biosphere3 | biosphere | soil::industrial
Copper ion |  |  | 1.1644e-06 | kilogram | biosphere3 | biosphere | water::ground-, long-term
Lead II |  |  | 1.5561e-07 | kilogram | biosphere3 | biosphere | air::non-urban air or from high stacks
Zinc II |  |  | 1.3621e-06 | kilogram | biosphere3 | biosphere | air::low population density, long-term
Ammonia |  |  | 0.00079141 | kilogram | biosphere3 | biosphere | air::low population density, long-term
Ammonium |  |  | 0.00019785 | kilogram | biosphere3 | biosphere | water::surface water
Nitrate |  |  | 5.5865e-05 | kilogram | biosphere3 | biosphere | soil
Water, unspecified natural origin |  |  | 0.0015771 | cubic meter | biosphere3 | biosphere | natural resource::in water
Transformation, from unspecified, natural (non-use) |  |  | 0.0001848 | square meter | biosphere3 | biosphere | natural resource::land
Transformation, to mineral extraction site |  |  | 0.0001848 | square meter | biosphere3 | biosphere | natural resource::land
Occupation, mineral extraction site |  |  | 0.0036959 | square meter-year | biosphere3 | biosphere | natural resource::land
Activity | Open-pit mining and beneficiation at Gibraltar
name | Open-pit mining and beneficiation at Gibraltar
reference product | Mo concentrate
location | CA-BC
unit | kilogram
type | process
comment | This is a site-specific LCI drawn from the MetalliCan database. Site ID is BC-MAIN-6b4800fe. NRCan reports for this list of commodities: Copper, molybdenum, silver. Production data were only found for: Mo concentrate.
Exchanges
name | reference product | location | amount | unit | database | type | categories
Open-pit mining and beneficiation at Gibraltar | Mo concentrate | CA-BC | 1 | kilogram | ecoinvent-3.10-cutoff | production
market for diesel | diesel | RoW | 0.89326 | kilogram | ecoinvent-3.10-cutoff | technosphere
market for electricity, medium voltage | electricity, medium voltage | CA-BC | 10.511 | kilowatt hour | ecoinvent-3.10-cutoff | technosphere
market for natural gas, high pressure | natural gas, high pressure | CA | 0.11854 | cubic meter | ecoinvent-3.10-cutoff | technosphere
market for propane | propane | GLO | 0.00021787 | kilogram | ecoinvent-3.10-cutoff | technosphere
market for chemical, organic | chemical, organic | GLO | 0.11511 | kilogram | ecoinvent-3.10-cutoff | technosphere
market for polyacrylamide | polyacrylamide | GLO | 0.083874 | kilogram | ecoinvent-3.10-cutoff | technosphere
market for sodium bicarbonate | sodium bicarbonate | RoW | 0.0083001 | kilogram | ecoinvent-3.10-cutoff | technosphere
market for steel, low-alloyed | steel, low-alloyed | GLO | 0.76099 | kilogram | ecoinvent-3.10-cutoff | technosphere
market for lime | lime | RoW | 1.19 | kilogram | ecoinvent-3.10-cutoff | technosphere
market for explosive, tovex | explosive, tovex | GLO | 0.13412 | kilogram | ecoinvent-3.10-cutoff | technosphere
market for sulfidic tailings, from copper mine operation | sulfidic tailings, from copper mine operation | CA | -665.3057 | kilogram | ecoinvent-3.10-cutoff | technosphere
Dinitrogen monoxide |  |  | 0.00040449 | kilogram | biosphere3 | biosphere | air::non-urban air or from high stacks
Nitrogen oxides |  |  | 0.029464 | kilogram | biosphere3 | biosphere | air::non-urban air or from high stacks
Carbon dioxide, fossil |  |  | 2.7793 | kilogram | biosphere3 | biosphere | air::non-urban air or from high stacks
Carbon monoxide, fossil |  |  | 0.1207 | kilogram | biosphere3 | biosphere | air::low population density, long-term
Methane, fossil |  |  | 0.00013224 | kilogram | biosphere3 | biosphere | air
Sulfur dioxide |  |  | 0.0028445 | kilogram | biosphere3 | biosphere | air
Water, unspecified natural origin |  |  | 0.27403 | cubic meter | biosphere3 | biosphere | natural resource::in water
Arsenic ion |  |  | 1.2168e-07 | kilogram | biosphere3 | biosphere | soil::agricultural
Cadmium II |  |  | 1.9157e-09 | kilogram | biosphere3 | biosphere | soil::industrial
Chromium III |  |  | 6.8915e-07 | kilogram | biosphere3 | biosphere | water::ground-
Cobalt II |  |  | 9.387e-08 | kilogram | biosphere3 | biosphere | soil::forestry
Copper ion |  |  | 1.0295e-06 | kilogram | biosphere3 | biosphere | water::ground-, long-term
Lead II |  |  | 1.4567e-08 | kilogram | biosphere3 | biosphere | air::non-urban air or from high stacks
Manganese II |  |  | 5.3088e-05 | kilogram | biosphere3 | biosphere | air
Mercury II |  |  | 4.0632e-10 | kilogram | biosphere3 | biosphere | air::non-urban air or from high stacks
Nickel II |  |  | 1.7701e-07 | kilogram | biosphere3 | biosphere | soil
Selenium IV |  |  | 5.6228e-08 | kilogram | biosphere3 | biosphere | air::low population density, long-term
Zinc II |  |  | 1.1842e-06 | kilogram | biosphere3 | biosphere | air::low population density, long-term
Particulate Matter, > 10 um |  |  | 0.12205 | kilogram | biosphere3 | biosphere | air::non-urban air or from high stacks
Particulate Matter, < 2.5 um |  |  | 0.010665 | kilogram | biosphere3 | biosphere | air::urban air close to ground
Transformation, from forest, secondary (non-use) |  |  | 0.025136 | square meter | biosphere3 | biosphere | natural resource::land
Transformation, to mineral extraction site |  |  | 0.025136 | square meter | biosphere3 | biosphere | natural resource::land
Occupation, mineral extraction site |  |  | 0.50272 | square meter-year | biosphere3 | biosphere | natural resource::land
Carbon dioxide, from soil or biomass stock |  |  | 0.43318 | kilogram | biosphere3 | biosphere | air::low population density, long-term
Activity | Open-pit mining and beneficiation at Highland Valley
name | Open-pit mining and beneficiation at Highland Valley
reference product | Mo concentrate
location | CA-BC
unit | kilogram
type | process
comment | This is a site-specific LCI drawn from the MetalliCan database. Site ID is BC-MAIN-bf503b6b. NRCan reports for this list of commodities: Copper, silver, molybdenum. Production data were only found for: Mo concentrate.
Exchanges
name | reference product | location | amount | unit | database | type | categories
Open-pit mining and beneficiation at Highland Valley | Mo concentrate | CA-BC | 1 | kilogram | ecoinvent-3.10-cutoff | production
market for diesel | diesel | RoW | 0.6529 | kilogram | ecoinvent-3.10-cutoff | technosphere
market for natural gas, high pressure | natural gas, high pressure | CA | 0.017116 | cubic meter | ecoinvent-3.10-cutoff | technosphere
market for liquefied petroleum gas | liquefied petroleum gas | RoW | 0.0035857 | kilogram | ecoinvent-3.10-cutoff | technosphere
market for electricity, medium voltage | electricity, medium voltage | CA-BC | 3.5931 | kilowatt hour | ecoinvent-3.10-cutoff | technosphere
market for chemical, organic | chemical, organic | GLO | 0.036364 | kilogram | ecoinvent-3.10-cutoff | technosphere
market for polyacrylamide | polyacrylamide | GLO | 0.026496 | kilogram | ecoinvent-3.10-cutoff | technosphere
market for sodium bicarbonate | sodium bicarbonate | RoW | 0.002622 | kilogram | ecoinvent-3.10-cutoff | technosphere
market for steel, low-alloyed | steel, low-alloyed | GLO | 0.2404 | kilogram | ecoinvent-3.10-cutoff | technosphere
market for lime | lime | RoW | 0.37592 | kilogram | ecoinvent-3.10-cutoff | technosphere
market for explosive, tovex | explosive, tovex | GLO | 0.04237 | kilogram | ecoinvent-3.10-cutoff | technosphere
market for sulfidic tailings, from copper mine operation | sulfidic tailings, from copper mine operation | CA | -207.32 | kilogram | ecoinvent-3.10-cutoff | technosphere
Dinitrogen monoxide |  |  | 0.00029452 | kilogram | biosphere3 | biosphere | air::non-urban air or from high stacks
Nitrogen oxides |  |  | 0.012801 | kilogram | biosphere3 | biosphere | air::non-urban air or from high stacks
Carbon dioxide, fossil |  |  | 2.1567 | kilogram | biosphere3 | biosphere | air::non-urban air or from high stacks
Sulfur dioxide |  |  | 2.0665e-05 | kilogram | biosphere3 | biosphere | air
Carbon monoxide, fossil |  |  | 0.042995 | kilogram | biosphere3 | biosphere | air::low population density, long-term
Methane, fossil |  |  | 0.00010111 | kilogram | biosphere3 | biosphere | air
Water, unspecified natural origin |  |  | 0.32564 | cubic meter | biosphere3 | biosphere | natural resource::in water
Arsenic ion |  |  | 3.2944e-07 | kilogram | biosphere3 | biosphere | soil::agricultural
Cadmium II |  |  | 1.4968e-08 | kilogram | biosphere3 | biosphere | soil::industrial
Cobalt II |  |  | 1.4841e-07 | kilogram | biosphere3 | biosphere | soil::forestry
Lead II |  |  | 2.1846e-07 | kilogram | biosphere3 | biosphere | air::non-urban air or from high stacks
Mercury II |  |  | 8.7472e-12 | kilogram | biosphere3 | biosphere | air::non-urban air or from high stacks
Selenium IV |  |  | 3.5645e-08 | kilogram | biosphere3 | biosphere | air::low population density, long-term
Particulate Matter, > 10 um |  |  | 0.52074 | kilogram | biosphere3 | biosphere | air::non-urban air or from high stacks
Particulate Matter, < 2.5 um |  |  | 0.080448 | kilogram | biosphere3 | biosphere | air::urban air close to ground
NMVOC, non-methane volatile organic compounds |  |  | 0.0033419 | kilogram | biosphere3 | biosphere | air::lower stratosphere + upper troposphere
Transformation, from forest, secondary (non-use) |  |  | 0.038831 | square meter | biosphere3 | biosphere | natural resource::land
Transformation, to mineral extraction site |  |  | 0.038831 | square meter | biosphere3 | biosphere | natural resource::land
Occupation, mineral extraction site |  |  | 0.77661 | square meter-year | biosphere3 | biosphere | natural resource::land
Carbon dioxide, from soil or biomass stock |  |  | 0.66918 | kilogram | biosphere3 | biosphere | air::low population density, long-term
Activity | Underground mining and beneficiation at Snow Lake
name | Underground mining and beneficiation at Snow Lake
reference product | Doré
location | CA-MB
unit | kilogram
type | process
comment | This is a site-specific LCI drawn from the MetalliCan database. Site ID is GRP-a13779f8. NRCan reports for this list of commodities: Gold, zinc, copper, silver. Production data were only found for: Doré.
Exchanges
name | reference product | location | amount | unit | database | type | categories
Underground mining and beneficiation at Snow Lake | Doré | CA-MB | 1 | kilogram | ecoinvent-3.10-cutoff | production
market for diesel | diesel | RoW | 357.1881 | kilogram | ecoinvent-3.10-cutoff | technosphere
market for electricity, medium voltage | electricity, medium voltage | CA-MB | 106142.8273 | kilowatt hour | ecoinvent-3.10-cutoff | technosphere
market for propane | propane | GLO | 24.9389 | kilogram | ecoinvent-3.10-cutoff | technosphere
market for natural gas, high pressure | natural gas, high pressure | CA | 26.2719 | cubic meter | ecoinvent-3.10-cutoff | technosphere
market for liquefied petroleum gas | liquefied petroleum gas | RoW | 5.5037 | kilogram | ecoinvent-3.10-cutoff | technosphere
market for chemical, organic | chemical, organic | GLO | 7.819 | kilogram | ecoinvent-3.10-cutoff | technosphere
market for sulfuric acid | sulfuric acid | RoW | 0.64118 | kilogram | ecoinvent-3.10-cutoff | technosphere
market for activated carbon, granular | activated carbon, granular | GLO | 2.9658 | kilogram | ecoinvent-3.10-cutoff | technosphere
market for sodium bicarbonate | sodium bicarbonate | RoW | 1.539 | kilogram | ecoinvent-3.10-cutoff | technosphere
market for sodium cyanide | sodium cyanide | RoW | 21.9007 | kilogram | ecoinvent-3.10-cutoff | technosphere
market for polyacrylamide | polyacrylamide | GLO | 1.5662 | kilogram | ecoinvent-3.10-cutoff | technosphere
market for steel, low-alloyed | steel, low-alloyed | GLO | 106.7222 | kilogram | ecoinvent-3.10-cutoff | technosphere
market for hydrochloric acid, without water, in 30% solution state | hydrochloric acid, without water, in 30% solution state | RoW | 3.3619 | kilogram | ecoinvent-3.10-cutoff | technosphere
market for lime | lime | RoW | 190.2133 | kilogram | ecoinvent-3.10-cutoff | technosphere
market for sulfur dioxide, liquid | sulfur dioxide, liquid | RoW | 26.4666 | kilogram | ecoinvent-3.10-cutoff | technosphere
market for cement, unspecified | cement, unspecified | RoW | 129.4704 | kilogram | ecoinvent-3.10-cutoff | technosphere
market for explosive, tovex | explosive, tovex | GLO | 106.178 | kilogram | ecoinvent-3.10-cutoff | technosphere
market for sulfidic tailings, from gold mine operation | sulfidic tailings, from gold mine operation | CA | -48146.8446 | kilogram | ecoinvent-3.10-cutoff | technosphere
Carbon dioxide, fossil |  |  | 546.6775 | kilogram | biosphere3 | biosphere | air::non-urban air or from high stacks
Particulate Matter, > 10 um |  |  | 22.0468 | kilogram | biosphere3 | biosphere | air::non-urban air or from high stacks
Dinitrogen monoxide |  |  | 0.041911 | kilogram | biosphere3 | biosphere | air::non-urban air or from high stacks
Methane, fossil |  |  | 0.026201 | kilogram | biosphere3 | biosphere | air
Particulate Matter, < 2.5 um |  |  | 2.823 | kilogram | biosphere3 | biosphere | air::urban air close to ground
Manganese II |  |  | 0.15248 | kilogram | biosphere3 | biosphere | air
Arsenic ion |  |  | 0.020097 | kilogram | biosphere3 | biosphere | soil::agricultural
Cadmium II |  |  | 0.000241 | kilogram | biosphere3 | biosphere | soil::industrial
Copper ion |  |  | 0.023382 | kilogram | biosphere3 | biosphere | water::ground-, long-term
Lead II |  |  | 0.0031246 | kilogram | biosphere3 | biosphere | air::non-urban air or from high stacks
Zinc II |  |  | 0.027351 | kilogram | biosphere3 | biosphere | air::low population density, long-term
Ammonia |  |  | 15.8917 | kilogram | biosphere3 | biosphere | air::low population density, long-term
Ammonium |  |  | 3.9729 | kilogram | biosphere3 | biosphere | water::surface water
Nitrate |  |  | 1.1218 | kilogram | biosphere3 | biosphere | soil
Water, unspecified natural origin |  |  | 31.6688 | cubic meter | biosphere3 | biosphere | natural resource::in water
Transformation, from unspecified, natural (non-use) |  |  | 3.7107 | square meter | biosphere3 | biosphere | natural resource::land
Transformation, to mineral extraction site |  |  | 3.7107 | square meter | biosphere3 | biosphere | natural resource::land
Occupation, mineral extraction site |  |  | 74.2146 | square meter-year | biosphere3 | biosphere | natural resource::land
Activity | Market for Doré
name | Market for Doré
reference product | Doré
location | CA
unit | kilogram
type | market activity
comment | Market activity built from site-specific LCIs. n_sites=22; renormalized=False; original_sum=0.966158.
Exchanges
name | reference product | location | amount | unit | database | type | categories
Market for Doré | Doré | CA | 1 | kilogram | ecoinvent-3.10-cutoff | production
Underground mining and beneficiation at Brucejack | Doré | CA-BC | 0.0044999 | kilogram | ecoinvent-3.10-cutoff | technosphere
Open-pit mining and beneficiation at Canadian Malartic | Doré | CA-QC | 0.14197 | kilogram | ecoinvent-3.10-cutoff | technosphere
Open-pit and underground mining and beneficiation at Casa Berardi | Doré | CA-QC | 0.017193 | kilogram | ecoinvent-3.10-cutoff | technosphere
Open-pit mining and beneficiation at Detour Lake | Doré | CA-ON | 0.11738 | kilogram | ecoinvent-3.10-cutoff | technosphere
Underground mining and beneficiation at Eagle River | Doré | CA-ON | 0.013572 | kilogram | ecoinvent-3.10-cutoff | technosphere
Underground mining and beneficiation at Éléonore | Doré | CA-QC | 0.037835 | kilogram | ecoinvent-3.10-cutoff | technosphere
Underground mining and beneficiation at Goldex | Doré | CA-QC | 0.021876 | kilogram | ecoinvent-3.10-cutoff | technosphere
Open-pit and underground mining and beneficiation at Hemlo (Williams) | Doré | CA-ON | 0.021886 | kilogram | ecoinvent-3.10-cutoff | technosphere
Underground mining and beneficiation at Island | Doré | CA-ON | 0.020389 | kilogram | ecoinvent-3.10-cutoff | technosphere
Open-pit mining and beneficiation at Kiena | Doré | CA-QC | 0.0059654 | kilogram | ecoinvent-3.10-cutoff | technosphere
Underground mining and beneficiation at LaRonde | Doré | CA-QC | 0.047926 | kilogram | ecoinvent-3.10-cutoff | technosphere
Underground mining and beneficiation at Macassa | Doré | CA-ON | 0.035461 | kilogram | ecoinvent-3.10-cutoff | technosphere
Open-pit and underground mining at Meadowbank complex | Doré | CA-NU | 0.086377 | kilogram | ecoinvent-3.10-cutoff | technosphere
Open-pit and underground mining and beneficiation at Meliadine | Doré | CA-NU | 0.060693 | kilogram | ecoinvent-3.10-cutoff | technosphere
Underground mining and beneficiation at Musselwhite | Doré | CA-ON | 0.02793 | kilogram | ecoinvent-3.10-cutoff | technosphere
Open-pit and underground mining at Porcupine complex | Doré | CA-ON | 0.040344 | kilogram | ecoinvent-3.10-cutoff | technosphere
Open-pit and underground mining and beneficiation at Rainy River | Doré | CA-ON | 0.039373 | kilogram | ecoinvent-3.10-cutoff | technosphere
Underground mining and beneficiation at Red Lake | Doré | CA-ON | 0.017487 | kilogram | ecoinvent-3.10-cutoff | technosphere
Underground mining and beneficiation at Seabee Gold Operation | Doré | CA-SK | 0.0060138 | kilogram | ecoinvent-3.10-cutoff | technosphere
Underground mining and beneficiation at Snow Lake | Doré | CA-MB | 0.16123 | kilogram | ecoinvent-3.10-cutoff | technosphere
Underground mining and beneficiation at Timmins Operation | Doré | CA-ON | 0.020622 | kilogram | ecoinvent-3.10-cutoff | technosphere
Underground mining and beneficiation at Westwood-Doyon | Doré | CA-QC | 0.020134 | kilogram | ecoinvent-3.10-cutoff | technosphere
Activity | Underground mining and beneficiation at Young-Davidson
name | Underground mining and beneficiation at Young-Davidson
reference product | Doré
location | CA-ON
unit | kilogram
type | process
comment | This is a site-specific LCI drawn from the MetalliCan database. Site ID is ON-MAIN-7607a50e. NRCan reports for this list of commodities: Gold. Production data were only found for: Doré.
Exchanges
name | reference product | location | amount | unit | database | type | categories
Underground mining and beneficiation at Young-Davidson | Doré | CA-ON | 1 | kilogram | ecoinvent-3.10-cutoff | production
market for explosive, tovex | explosive, tovex | GLO | 442.4867 | kilogram | ecoinvent-3.10-cutoff | technosphere
market for sodium cyanide | sodium cyanide | RoW | 332.8991 | kilogram | ecoinvent-3.10-cutoff | technosphere
market for cement, unspecified | cement, unspecified | RoW | 1249.2474 | kilogram | ecoinvent-3.10-cutoff | technosphere
market for sulfidic tailings, from gold mine operation | sulfidic tailings, from gold mine operation | CA | -489899.9448 | kilogram | ecoinvent-3.10-cutoff | technosphere
Dinitrogen monoxide |  |  | 0.047321 | kilogram | biosphere3 | biosphere | air::non-urban air or from high stacks
Nitrogen oxides |  |  | 33.5723 | kilogram | biosphere3 | biosphere | air::non-urban air or from high stacks
Carbon dioxide, fossil |  |  | 3666.247 | kilogram | biosphere3 | biosphere | air::non-urban air or from high stacks
Carbon monoxide, fossil |  |  | 182.7083 | kilogram | biosphere3 | biosphere | air::low population density, long-term
Methane, fossil |  |  | 0.13856 | kilogram | biosphere3 | biosphere | air
Carbon disulfide |  |  | 10.2911 | kilogram | biosphere3 | biosphere | air::non-urban air or from high stacks
Water, unspecified natural origin |  |  | 304.8315 | cubic meter | biosphere3 | biosphere | natural resource::in water
Antimony ion |  |  | 0.0015907 | kilogram | biosphere3 | biosphere | water::ground-
Arsenic ion |  |  | 0.010599 | kilogram | biosphere3 | biosphere | soil::agricultural
Cadmium II |  |  | 0.00034366 | kilogram | biosphere3 | biosphere | soil::industrial
Chromium III |  |  | 0.018349 | kilogram | biosphere3 | biosphere | water::ground-
Cobalt II |  |  | 0.016979 | kilogram | biosphere3 | biosphere | soil::forestry
Copper ion |  |  | 0.062978 | kilogram | biosphere3 | biosphere | water::ground-, long-term
Lead II |  |  | 0.011547 | kilogram | biosphere3 | biosphere | air::non-urban air or from high stacks
Manganese II |  |  | 0.22671 | kilogram | biosphere3 | biosphere | air
Mercury II |  |  | 0.00023462 | kilogram | biosphere3 | biosphere | air::non-urban air or from high stacks
Nickel II |  |  | 0.017338 | kilogram | biosphere3 | biosphere | soil
Selenium IV |  |  | 0.013644 | kilogram | biosphere3 | biosphere | air::low population density, long-term
Silver I |  |  | 0.00011643 | kilogram | biosphere3 | biosphere | water::ocean
Zinc II |  |  | 0.043056 | kilogram | biosphere3 | biosphere | air::low population density, long-term
Ammonia |  |  | 1.2456 | kilogram | biosphere3 | biosphere | air::low population density, long-term
Ammonium |  |  | 0.31139 | kilogram | biosphere3 | biosphere | water::surface water
Nitrate |  |  | 48.8518 | kilogram | biosphere3 | biosphere | soil
Phosphorus |  |  | 0.43644 | kilogram | biosphere3 | biosphere | water
Thallium I |  |  | 0.00030787 | kilogram | biosphere3 | biosphere | soil::forestry
Vanadium V |  |  | 0.013399 | kilogram | biosphere3 | biosphere | soil::industrial
Particulate Matter, > 10 um |  |  | 156.6937 | kilogram | biosphere3 | biosphere | air::non-urban air or from high stacks
Particulate Matter, < 2.5 um |  |  | 3.67 | kilogram | biosphere3 | biosphere | air::urban air close to ground
Hydrogen sulfide |  |  | 13.8158 | kilogram | biosphere3 | biosphere | water::surface water
NMVOC, non-methane volatile organic compounds |  |  | 31.864 | kilogram | biosphere3 | biosphere | air::lower stratosphere + upper troposphere
PAH, polycyclic aromatic hydrocarbons |  |  | 6.5607 | kilogram | biosphere3 | biosphere | air
Sulfur dioxide |  |  | 0.041363 | kilogram | biosphere3 | biosphere | air
Transformation, from forest, secondary (non-use) |  |  | 15.9512 | square meter | biosphere3 | biosphere | natural resource::land
Transformation, to mineral extraction site |  |  | 15.9512 | square meter | biosphere3 | biosphere | natural resource::land
Occupation, mineral extraction site |  |  | 319.0246 | square meter-year | biosphere3 | biosphere | natural resource::land
Carbon dioxide, from soil or biomass stock |  |  | 187.1611 | kilogram | biosphere3 | biosphere | air::low population density, long-term
Activity | Underground mining and beneficiation at Kidd Creek
name | Underground mining and beneficiation at Kidd Creek
reference product | Zn concentrate
location | CA-ON
unit | kilogram
type | process
comment | This is a site-specific LCI drawn from the MetalliCan database. Site ID is ON-MAIN-f8313ebd. NRCan reports for this list of commodities: Copper, zinc, silver, selenium, indium. Production data were only found for: Zn concentrate.
Exchanges
name | reference product | location | amount | unit | database | type | categories
Underground mining and beneficiation at Kidd Creek | Zn concentrate | CA-ON | 1 | kilogram | ecoinvent-3.10-cutoff | production
market for chemical, organic | chemical, organic | GLO | 0.00082664 | kilogram | ecoinvent-3.10-cutoff | technosphere
market for polyacrylamide | polyacrylamide | GLO | 0.00060232 | kilogram | ecoinvent-3.10-cutoff | technosphere
market for sodium bicarbonate | sodium bicarbonate | RoW | 5.9605e-05 | kilogram | ecoinvent-3.10-cutoff | technosphere
market for steel, low-alloyed | steel, low-alloyed | GLO | 0.0054648 | kilogram | ecoinvent-3.10-cutoff | technosphere
market for lime | lime | RoW | 0.0085454 | kilogram | ecoinvent-3.10-cutoff | technosphere
market for cement, unspecified | cement, unspecified | RoW | 0.012259 | kilogram | ecoinvent-3.10-cutoff | technosphere
market for explosive, tovex | explosive, tovex | GLO | 0.00096317 | kilogram | ecoinvent-3.10-cutoff | technosphere
market for sulfidic tailings, from copper mine operation | sulfidic tailings, from copper mine operation | CA | -4.2603 | kilogram | ecoinvent-3.10-cutoff | technosphere
Dinitrogen monoxide |  |  | 3.774e-06 | kilogram | biosphere3 | biosphere | air::non-urban air or from high stacks
Nitrogen oxides |  |  | 0.0031515 | kilogram | biosphere3 | biosphere | air::non-urban air or from high stacks
Carbon dioxide, fossil |  |  | 0.10411 | kilogram | biosphere3 | biosphere | air::non-urban air or from high stacks
Carbon monoxide, fossil |  |  | 0.0012477 | kilogram | biosphere3 | biosphere | air::low population density, long-term
Methane, fossil |  |  | 4.4506e-06 | kilogram | biosphere3 | biosphere | air
Arsenic ion |  |  | 1.5241e-07 | kilogram | biosphere3 | biosphere | soil::agricultural
Cadmium II |  |  | 9.5405e-08 | kilogram | biosphere3 | biosphere | soil::industrial
Copper ion |  |  | 2.1419e-05 | kilogram | biosphere3 | biosphere | water::ground-, long-term
Lead II |  |  | 1.9049e-06 | kilogram | biosphere3 | biosphere | air::non-urban air or from high stacks
Selenium IV |  |  | 7.7589e-07 | kilogram | biosphere3 | biosphere | air::low population density, long-term
Zinc II |  |  | 6.9315e-05 | kilogram | biosphere3 | biosphere | air::low population density, long-term
Nitrate |  |  | 0.00031951 | kilogram | biosphere3 | biosphere | soil
Particulate Matter, > 10 um |  |  | 0.0029537 | kilogram | biosphere3 | biosphere | air::non-urban air or from high stacks
Particulate Matter, < 2.5 um |  |  | 0.00036898 | kilogram | biosphere3 | biosphere | air::urban air close to ground
Water, unspecified natural origin |  |  | 0.00098395 | cubic meter | biosphere3 | biosphere | natural resource::in water
Transformation, from forest, secondary (non-use) |  |  | 0.00075383 | square meter | biosphere3 | biosphere | natural resource::land
Transformation, to mineral extraction site |  |  | 0.00075383 | square meter | biosphere3 | biosphere | natural resource::land
Occupation, mineral extraction site |  |  | 0.015077 | square meter-year | biosphere3 | biosphere | natural resource::land
Carbon dioxide, from soil or biomass stock |  |  | 0.016308 | kilogram | biosphere3 | biosphere | air::low population density, long-term
Activity | Market for Zn concentrate
name | Market for Zn concentrate
reference product | Zn concentrate
location | CA
unit | kilogram
type | market activity
comment | Market activity built from site-specific LCIs. n_sites=3; renormalized=False; original_sum=1.000000.
Exchanges
name | reference product | location | amount | unit | database | type | categories
Market for Zn concentrate | Zn concentrate | CA | 1 | kilogram | ecoinvent-3.10-cutoff | production
Underground mining and beneficiation at Kidd Creek | Zn concentrate | CA-ON | 0.47687 | kilogram | ecoinvent-3.10-cutoff | technosphere
Underground mining and beneficiation at LaRonde | Zn concentrate | CA-QC | 0.095157 | kilogram | ecoinvent-3.10-cutoff | technosphere
Underground mining and beneficiation at Snow Lake | Zn concentrate | CA-MB | 0.42797 | kilogram | ecoinvent-3.10-cutoff | technosphere
Activity | Underground mining and beneficiation at Timmins Operation
name | Underground mining and beneficiation at Timmins Operation
reference product | Doré
location | CA-ON
unit | kilogram
type | process
comment | This is a site-specific LCI drawn from the MetalliCan database. Site ID is GRP-147b3123. NRCan reports for this list of commodities: Gold. Production data were only found for: Doré.
Exchanges
name | reference product | location | amount | unit | database | type | categories
Underground mining and beneficiation at Timmins Operation | Doré | CA-ON | 1 | kilogram | ecoinvent-3.10-cutoff | production
market for diesel | diesel | RoW | 4450.3132 | kilogram | ecoinvent-3.10-cutoff | technosphere
market for electricity, medium voltage | electricity, medium voltage | CA-ON | 48616.0295 | kilowatt hour | ecoinvent-3.10-cutoff | technosphere
market for natural gas, high pressure | natural gas, high pressure | CA | 1504.4586 | cubic meter | ecoinvent-3.10-cutoff | technosphere
market for liquefied petroleum gas | liquefied petroleum gas | RoW | 90.3688 | kilogram | ecoinvent-3.10-cutoff | technosphere
market for ammonium nitrate | ammonium nitrate | RoW | 1.6358 | kilogram | ecoinvent-3.10-cutoff | technosphere
market for explosive, tovex | explosive, tovex | GLO | 546.5524 | kilogram | ecoinvent-3.10-cutoff | technosphere
market for sulfuric acid | sulfuric acid | RoW | 4.7124 | kilogram | ecoinvent-3.10-cutoff | technosphere
market for activated carbon, granular | activated carbon, granular | GLO | 21.7978 | kilogram | ecoinvent-3.10-cutoff | technosphere
market for sodium bicarbonate | sodium bicarbonate | RoW | 11.3107 | kilogram | ecoinvent-3.10-cutoff | technosphere
market for sodium cyanide | sodium cyanide | RoW | 160.9625 | kilogram | ecoinvent-3.10-cutoff | technosphere
market for polyacrylamide | polyacrylamide | GLO | 11.5108 | kilogram | ecoinvent-3.10-cutoff | technosphere
market for steel, low-alloyed | steel, low-alloyed | GLO | 784.3703 | kilogram | ecoinvent-3.10-cutoff | technosphere
market for hydrochloric acid, without water, in 30% solution state | hydrochloric acid, without water, in 30% solution state | RoW | 24.7085 | kilogram | ecoinvent-3.10-cutoff | technosphere
market for lime | lime | RoW | 1398.0001 | kilogram | ecoinvent-3.10-cutoff | technosphere
market for sulfur dioxide, liquid | sulfur dioxide, liquid | RoW | 194.5202 | kilogram | ecoinvent-3.10-cutoff | technosphere
market for cement, unspecified | cement, unspecified | RoW | 951.5612 | kilogram | ecoinvent-3.10-cutoff | technosphere
market for sulfidic tailings, from gold mine operation | sulfidic tailings, from gold mine operation | CA | -373160.2687 | kilogram | ecoinvent-3.10-cutoff | technosphere
Carbon monoxide, fossil |  |  | 409.8713 | kilogram | biosphere3 | biosphere | air::low population density, long-term
Water, unspecified natural origin |  |  | 588.1621 | cubic meter | biosphere3 | biosphere | natural resource::in water
Carbon dioxide, fossil |  |  | 25847.0422 | kilogram | biosphere3 | biosphere | air::non-urban air or from high stacks
Particulate Matter, > 10 um |  |  | 196.6904 | kilogram | biosphere3 | biosphere | air::non-urban air or from high stacks
NMVOC, non-methane volatile organic compounds |  |  | 173.1539 | kilogram | biosphere3 | biosphere | air::lower stratosphere + upper troposphere
Nitrogen oxides |  |  | 151.3472 | kilogram | biosphere3 | biosphere | air::non-urban air or from high stacks
Sulfur dioxide |  |  | 22.495 | kilogram | biosphere3 | biosphere | air
Dinitrogen monoxide |  |  | 0.11486 | kilogram | biosphere3 | biosphere | air::non-urban air or from high stacks
Methane, fossil |  |  | 0.20217 | kilogram | biosphere3 | biosphere | air
Nitric acid |  |  | 0.077525 | kilogram | biosphere3 | biosphere | air::urban air close to ground
Arsenic ion |  |  | 18.0668 | kilogram | biosphere3 | biosphere | soil::agricultural
Cadmium II |  |  | 0.036862 | kilogram | biosphere3 | biosphere | soil::industrial
Chromium III |  |  | 18.2638 | kilogram | biosphere3 | biosphere | water::ground-
Cobalt II |  |  | 3.6014 | kilogram | biosphere3 | biosphere | soil::forestry
Copper ion |  |  | 6.0731 | kilogram | biosphere3 | biosphere | water::ground-, long-term
Cyanide |  |  | 2.3822 | kilogram | biosphere3 | biosphere | air::urban air close to ground
Lead II |  |  | 4.7337 | kilogram | biosphere3 | biosphere | air::non-urban air or from high stacks
Manganese II |  |  | 152.1929 | kilogram | biosphere3 | biosphere | air
Nickel II |  |  | 7.0462 | kilogram | biosphere3 | biosphere | soil
Selenium IV |  |  | 0.23136 | kilogram | biosphere3 | biosphere | air::low population density, long-term
Zinc II |  |  | 16.1443 | kilogram | biosphere3 | biosphere | air::low population density, long-term
Phosphorus |  |  | 106.8019 | kilogram | biosphere3 | biosphere | water
Thallium I |  |  | 0.035091 | kilogram | biosphere3 | biosphere | soil::forestry
Vanadium V |  |  | 9.903 | kilogram | biosphere3 | biosphere | soil::industrial
Particulate Matter, < 2.5 um |  |  | 7.0649 | kilogram | biosphere3 | biosphere | air::urban air close to ground
Transformation, from unspecified, natural (non-use) |  |  | 17.3599 | square meter | biosphere3 | biosphere | natural resource::land
Transformation, to mineral extraction site |  |  | 17.3599 | square meter | biosphere3 | biosphere | natural resource::land
Occupation, mineral extraction site |  |  | 347.1978 | square meter-year | biosphere3 | biosphere | natural resource::land
Activity | Market for U concentrate
name | Market for U concentrate
reference product | U concentrate
location | CA
unit | kilogram
type | market activity
comment | Market activity built from site-specific LCIs. n_sites=2; renormalized=False; original_sum=1.000000.
Exchanges
name | reference product | location | amount | unit | database | type | categories
Market for U concentrate | U concentrate | CA | 1 | kilogram | ecoinvent-3.10-cutoff | production
Underground mining and beneficiation at Cigar Lake + McClean Lake | U concentrate | CA-SK | 0.57143 | kilogram | ecoinvent-3.10-cutoff | technosphere
Underground mining and beneficiation at Key Lake + McArthur River | U concentrate | CA-SK | 0.42857 | kilogram | ecoinvent-3.10-cutoff | technosphere
Activity | Open-pit mining and beneficiation at Magino
name | Open-pit mining and beneficiation at Magino
reference product | Doré
location | CA-ON
unit | kilogram
type | process
comment | This is a site-specific LCI drawn from the MetalliCan database. Site ID is ON-MAIN-8825d90d. NRCan reports for this list of commodities: Gold, silver. Production data were only found for: Doré.
Exchanges
name | reference product | location | amount | unit | database | type | categories
Open-pit mining and beneficiation at Magino | Doré | CA-ON | 1 | kilogram | ecoinvent-3.10-cutoff | production
market for sulfuric acid | sulfuric acid | RoW | 14.0534 | kilogram | ecoinvent-3.10-cutoff | technosphere
market for activated carbon, granular | activated carbon, granular | GLO | 65.0056 | kilogram | ecoinvent-3.10-cutoff | technosphere
market for sodium bicarbonate | sodium bicarbonate | RoW | 33.7309 | kilogram | ecoinvent-3.10-cutoff | technosphere
market for sodium cyanide | sodium cyanide | RoW | 480.0233 | kilogram | ecoinvent-3.10-cutoff | technosphere
market for polyacrylamide | polyacrylamide | GLO | 34.3277 | kilogram | ecoinvent-3.10-cutoff | technosphere
market for steel, low-alloyed | steel, low-alloyed | GLO | 2339.1535 | kilogram | ecoinvent-3.10-cutoff | technosphere
market for hydrochloric acid, without water, in 30% solution state | hydrochloric acid, without water, in 30% solution state | RoW | 73.6858 | kilogram | ecoinvent-3.10-cutoff | technosphere
market for lime | lime | RoW | 4169.1238 | kilogram | ecoinvent-3.10-cutoff | technosphere
market for sulfur dioxide, liquid | sulfur dioxide, liquid | RoW | 580.0994 | kilogram | ecoinvent-3.10-cutoff | technosphere
market for explosive, tovex | explosive, tovex | GLO | 1068.3299 | kilogram | ecoinvent-3.10-cutoff | technosphere
market for sulfidic tailings, from gold mine operation | sulfidic tailings, from gold mine operation | CA | -1112842.6583 | kilogram | ecoinvent-3.10-cutoff | technosphere
Nitrogen oxides |  |  | 961.5825 | kilogram | biosphere3 | biosphere | air::non-urban air or from high stacks
Carbon monoxide, fossil |  |  | 436.91 | kilogram | biosphere3 | biosphere | air::low population density, long-term
Hydrogen cyanide |  |  | 4.5017 | kilogram | biosphere3 | biosphere | air
Arsenic ion |  |  | 0.031056 | kilogram | biosphere3 | biosphere | soil::agricultural
Chromium III |  |  | 0.037574 | kilogram | biosphere3 | biosphere | water::ground-
Cobalt II |  |  | 0.033813 | kilogram | biosphere3 | biosphere | soil::forestry
Copper ion |  |  | 0.10478 | kilogram | biosphere3 | biosphere | water::ground-, long-term
Cyanide |  |  | 0.031057 | kilogram | biosphere3 | biosphere | air::urban air close to ground
Lead II |  |  | 0.0031006 | kilogram | biosphere3 | biosphere | air::non-urban air or from high stacks
Manganese II |  |  | 4.8493 | kilogram | biosphere3 | biosphere | air
Mercury II |  |  | 3.0797e-05 | kilogram | biosphere3 | biosphere | air::non-urban air or from high stacks
Nickel II |  |  | 0.052314 | kilogram | biosphere3 | biosphere | soil
Selenium IV |  |  | 0.0049621 | kilogram | biosphere3 | biosphere | air::low population density, long-term
Zinc II |  |  | 0.029506 | kilogram | biosphere3 | biosphere | air::low population density, long-term
Phosphorus |  |  | 0.2768 | kilogram | biosphere3 | biosphere | water
Thallium I |  |  | 0.0002534 | kilogram | biosphere3 | biosphere | soil::forestry
Vanadium V |  |  | 0.01289 | kilogram | biosphere3 | biosphere | soil::industrial
Particulate Matter, > 10 um |  |  | 954.3195 | kilogram | biosphere3 | biosphere | air::non-urban air or from high stacks
Particulate Matter, < 2.5 um |  |  | 55.1716 | kilogram | biosphere3 | biosphere | air::urban air close to ground
Water, unspecified natural origin |  |  | 694.1217 | cubic meter | biosphere3 | biosphere | natural resource::in water
Transformation, from forest, secondary (non-use) |  |  | 11.4797 | square meter | biosphere3 | biosphere | natural resource::land
Transformation, to mineral extraction site |  |  | 11.4797 | square meter | biosphere3 | biosphere | natural resource::land
Occupation, mineral extraction site |  |  | 229.5945 | square meter-year | biosphere3 | biosphere | natural resource::land
Carbon dioxide, from soil or biomass stock |  |  | 159.9508 | kilogram | biosphere3 | biosphere | air::low population density, long-term
Activity | Underground mining and beneficiation at Snow Lake
name | Underground mining and beneficiation at Snow Lake
reference product | Cu concentrate
location | CA-MB
unit | kilogram
type | process
comment | This is a site-specific LCI drawn from the MetalliCan database. Site ID is GRP-a13779f8. NRCan reports for this list of commodities: Gold, zinc, copper, silver. Production data were only found for: Cu concentrate.
Exchanges
name | reference product | location | amount | unit | database | type | categories
Underground mining and beneficiation at Snow Lake | Cu concentrate | CA-MB | 1 | kilogram | ecoinvent-3.10-cutoff | production
market for diesel | diesel | RoW | 0.047585 | kilogram | ecoinvent-3.10-cutoff | technosphere
market for electricity, medium voltage | electricity, medium voltage | CA-MB | 14.1406 | kilowatt hour | ecoinvent-3.10-cutoff | technosphere
market for propane | propane | GLO | 0.0033224 | kilogram | ecoinvent-3.10-cutoff | technosphere
market for natural gas, high pressure | natural gas, high pressure | CA | 0.0035 | cubic meter | ecoinvent-3.10-cutoff | technosphere
market for liquefied petroleum gas | liquefied petroleum gas | RoW | 0.00073322 | kilogram | ecoinvent-3.10-cutoff | technosphere
market for chemical, organic | chemical, organic | GLO | 0.0010417 | kilogram | ecoinvent-3.10-cutoff | technosphere
market for sulfuric acid | sulfuric acid | RoW | 8.5419e-05 | kilogram | ecoinvent-3.10-cutoff | technosphere
market for activated carbon, granular | activated carbon, granular | GLO | 0.00039512 | kilogram | ecoinvent-3.10-cutoff | technosphere
market for sodium bicarbonate | sodium bicarbonate | RoW | 0.00020502 | kilogram | ecoinvent-3.10-cutoff | technosphere
market for sodium cyanide | sodium cyanide | RoW | 0.0029177 | kilogram | ecoinvent-3.10-cutoff | technosphere
market for polyacrylamide | polyacrylamide | GLO | 0.00020865 | kilogram | ecoinvent-3.10-cutoff | technosphere
market for steel, low-alloyed | steel, low-alloyed | GLO | 0.014218 | kilogram | ecoinvent-3.10-cutoff | technosphere
market for hydrochloric acid, without water, in 30% solution state | hydrochloric acid, without water, in 30% solution state | RoW | 0.00044788 | kilogram | ecoinvent-3.10-cutoff | technosphere
market for lime | lime | RoW | 0.025341 | kilogram | ecoinvent-3.10-cutoff | technosphere
market for sulfur dioxide, liquid | sulfur dioxide, liquid | RoW | 0.0035259 | kilogram | ecoinvent-3.10-cutoff | technosphere
market for cement, unspecified | cement, unspecified | RoW | 0.017248 | kilogram | ecoinvent-3.10-cutoff | technosphere
market for explosive, tovex | explosive, tovex | GLO | 0.014145 | kilogram | ecoinvent-3.10-cutoff | technosphere
market for sulfidic tailings, from gold mine operation | sulfidic tailings, from gold mine operation | CA | -6.4142 | kilogram | ecoinvent-3.10-cutoff | technosphere
Carbon dioxide, fossil |  |  | 0.07283 | kilogram | biosphere3 | biosphere | air::non-urban air or from high stacks
Particulate Matter, > 10 um |  |  | 0.0029371 | kilogram | biosphere3 | biosphere | air::non-urban air or from high stacks
Dinitrogen monoxide |  |  | 5.5835e-06 | kilogram | biosphere3 | biosphere | air::non-urban air or from high stacks
Methane, fossil |  |  | 3.4906e-06 | kilogram | biosphere3 | biosphere | air
Particulate Matter, < 2.5 um |  |  | 0.00037608 | kilogram | biosphere3 | biosphere | air::urban air close to ground
Manganese II |  |  | 2.0313e-05 | kilogram | biosphere3 | biosphere | air
Arsenic ion |  |  | 2.6774e-06 | kilogram | biosphere3 | biosphere | soil::agricultural
Cadmium II |  |  | 3.2106e-08 | kilogram | biosphere3 | biosphere | soil::industrial
Copper ion |  |  | 3.115e-06 | kilogram | biosphere3 | biosphere | water::ground-, long-term
Lead II |  |  | 4.1627e-07 | kilogram | biosphere3 | biosphere | air::non-urban air or from high stacks
Zinc II |  |  | 3.6438e-06 | kilogram | biosphere3 | biosphere | air::low population density, long-term
Ammonia |  |  | 0.0021171 | kilogram | biosphere3 | biosphere | air::low population density, long-term
Ammonium |  |  | 0.00052928 | kilogram | biosphere3 | biosphere | water::surface water
Nitrate |  |  | 0.00014945 | kilogram | biosphere3 | biosphere | soil
Water, unspecified natural origin |  |  | 0.004219 | cubic meter | biosphere3 | biosphere | natural resource::in water
Transformation, from unspecified, natural (non-use) |  |  | 0.00049435 | square meter | biosphere3 | biosphere | natural resource::land
Transformation, to mineral extraction site |  |  | 0.00049435 | square meter | biosphere3 | biosphere | natural resource::land
Occupation, mineral extraction site |  |  | 0.009887 | square meter-year | biosphere3 | biosphere | natural resource::land
Activity | Market for Mo concentrate
name | Market for Mo concentrate
reference product | Mo concentrate
location | CA
unit | kilogram
type | market activity
comment | Market activity built from site-specific LCIs. n_sites=2; renormalized=False; original_sum=1.000000.
Exchanges
name | reference product | location | amount | unit | database | type | categories
Market for Mo concentrate | Mo concentrate | CA | 1 | kilogram | ecoinvent-3.10-cutoff | production
Open-pit mining and beneficiation at Gibraltar | Mo concentrate | CA-BC | 0.37726 | kilogram | ecoinvent-3.10-cutoff | technosphere
Open-pit mining and beneficiation at Highland Valley | Mo concentrate | CA-BC | 0.62274 | kilogram | ecoinvent-3.10-cutoff | technosphere
Activity | Underground mining and beneficiation at Eagle River
name | Underground mining and beneficiation at Eagle River
reference product | Doré
location | CA-ON
unit | kilogram
type | process
comment | This is a site-specific LCI drawn from the MetalliCan database. Site ID is ON-MAIN-cb85213a. NRCan reports for this list of commodities: Gold. Production data were only found for: Doré.
Exchanges
name | reference product | location | amount | unit | database | type | categories
Underground mining and beneficiation at Eagle River | Doré | CA-ON | 1 | kilogram | ecoinvent-3.10-cutoff | production
market for diesel | diesel | RoW | 1222.7304 | kilogram | ecoinvent-3.10-cutoff | technosphere
market for natural gas, high pressure | natural gas, high pressure | CA | 138.4054 | cubic meter | ecoinvent-3.10-cutoff | technosphere
market for liquefied petroleum gas | liquefied petroleum gas | RoW | 28.9948 | kilogram | ecoinvent-3.10-cutoff | technosphere
market for electricity, medium voltage | electricity, medium voltage | CA-ON | 15701.0748 | kilowatt hour | ecoinvent-3.10-cutoff | technosphere
market for explosive, tovex | explosive, tovex | GLO | 872.4624 | kilogram | ecoinvent-3.10-cutoff | technosphere
market for cement, unspecified | cement, unspecified | RoW | 204.4987 | kilogram | ecoinvent-3.10-cutoff | technosphere
market for sulfidic tailings, from gold mine operation | sulfidic tailings, from gold mine operation | CA | -80194.5771 | kilogram | ecoinvent-3.10-cutoff | technosphere
Dinitrogen monoxide |  |  | 0.1268 | kilogram | biosphere3 | biosphere | air::non-urban air or from high stacks
Nitrogen oxides |  |  | 300.1432 | kilogram | biosphere3 | biosphere | air::non-urban air or from high stacks
Carbon dioxide, fossil |  |  | 4414.6259 | kilogram | biosphere3 | biosphere | air::non-urban air or from high stacks
Sulfur dioxide |  |  | 0.21974 | kilogram | biosphere3 | biosphere | air
Carbon monoxide, fossil |  |  | 88.8184 | kilogram | biosphere3 | biosphere | air::low population density, long-term
Methane, fossil |  |  | 0.70928 | kilogram | biosphere3 | biosphere | air
Water, unspecified natural origin |  |  | 10.5726 | cubic meter | biosphere3 | biosphere | natural resource::in water
Arsenic ion |  |  | 0.001801 | kilogram | biosphere3 | biosphere | soil::agricultural
Cadmium II |  |  | 1.9798e-06 | kilogram | biosphere3 | biosphere | soil::industrial
Chromium III |  |  | 0.0065878 | kilogram | biosphere3 | biosphere | water::ground-
Cobalt II |  |  | 0.00023793 | kilogram | biosphere3 | biosphere | soil::forestry
Copper ion |  |  | 0.32228 | kilogram | biosphere3 | biosphere | water::ground-, long-term
Cyanide |  |  | 0.0097822 | kilogram | biosphere3 | biosphere | air::urban air close to ground
Lead II |  |  | 0.0010614 | kilogram | biosphere3 | biosphere | air::non-urban air or from high stacks
Manganese II |  |  | 0.061471 | kilogram | biosphere3 | biosphere | air
Mercury II |  |  | 0 | kilogram | biosphere3 | biosphere | air::non-urban air or from high stacks
Nickel II |  |  | 0.0072189 | kilogram | biosphere3 | biosphere | soil
Selenium IV |  |  | 3.2906e-06 | kilogram | biosphere3 | biosphere | air::low population density, long-term
Zinc II |  |  | 0.0095474 | kilogram | biosphere3 | biosphere | air::low population density, long-term
Phosphorus |  |  | 0.0041887 | kilogram | biosphere3 | biosphere | water
Vanadium V |  |  | 0.00072765 | kilogram | biosphere3 | biosphere | soil::industrial
Particulate Matter, > 10 um |  |  | 50.747 | kilogram | biosphere3 | biosphere | air::non-urban air or from high stacks
Particulate Matter, < 2.5 um |  |  | 22.6066 | kilogram | biosphere3 | biosphere | air::urban air close to ground
NMVOC, non-methane volatile organic compounds |  |  | 0.43227 | kilogram | biosphere3 | biosphere | air::lower stratosphere + upper troposphere
Transformation, from forest, secondary (non-use) |  |  | 6.3559 | square meter | biosphere3 | biosphere | natural resource::land
Transformation, to mineral extraction site |  |  | 6.3559 | square meter | biosphere3 | biosphere | natural resource::land
Occupation, mineral extraction site |  |  | 127.1175 | square meter-year | biosphere3 | biosphere | natural resource::land
Carbon dioxide, from soil or biomass stock |  |  | 76.9061 | kilogram | biosphere3 | biosphere | air::low population density, long-term